## Metadata
doc_no | TJC-LLD-PP-CT-7801
revision | Rev 0
revision_status | Issued for Construction
document_type | Plot Plan / Equipment Location
title | Plot Plan – Linear Low Density Polyethylene (LLDPE) Unit (Area 7800 - Cooling Tower System)
area | 7800 – Cooling Water System
plant_unit | Linear Low Density Polyethylene (LLDPE) Unit
equipment_tag | CT-7801
equipment_name | COOLING TOWER CELL FAN
datasheet_reference | TJC-LLD-DS-CT-7801
pid_reference | TJC-LLD-PID-7801
source_file | Plot Plan - CT-7801.pdf
revision_history | Rev A – Issued for Review (RS, 15-05-2026); Rev B – Issued for Approval (RS, 27-05-2026); Rev 0 – Issued for Construction (RS, 05-06-2026)

## Location Data
parameter | value | unit
equipment_tag | CT-7801 | —
equipment_name | COOLING TOWER CELL FAN | —
area | 7800 – Cooling Water System | —
functional_location | TJC-LLD-7800-01 | —
grid_reference | G-2 | —
elevation | +12.00 | m
footprint | 5.0 x 5.0 | m (approx)
coordinate_system | Plant Grid (E/N) | metres
access_road | Road 6m | —
main_pipe_rack | Main Pipe Rack shown | —
hazardous_area_ref | WPN-MAT-001 | —
notes | Elevations relative to grade EL +0.00. Equipment shown at approx footprint scale. Refer to GA drawings for detail. | —
equipment_tag | equipment_name | area_code | area_name | elevation
GA-1201A | Hexane Feed Pump | A1200 | Feed Preparation & Purification | EL +0.00 m
YD-2301 | POLYMER FLUID BED DRYER | A2300 | Polymer Separation & Drying | EL +6.00 m
DC-3401A | CATALYST REDUCTION REACTOR | A3400 | Catalyst Preparation | EL +0.00 m
KC-4501 | RECYCLE GAS COMPRESSOR | A4500 | Gas Recovery & Compression | EL +0.00 m
EA-5601 | SOLVENT HEATER | A5600 | Solvent Recovery System | EL +0.00 m
LV-6701 | SEPARATOR LEVEL CONTROL VALVE | A6700 | Product Separation | EL +3.00 m
CT-7801 | COOLING TOWER CELL FAN | A7800 | Cooling Water System | EL +12.00 m
FA-8901 | — | A8900 | Solvent Fractionation | EL +4.50 m