## Metadata
doc_no | TJC-LLD-DS-DC-3401A
revision | Rev 3
revision_status | Issued for Operation
document_type | Equipment Datasheet
equipment_tag | DC-3401A
equipment_id | EQ-1000034011
equipment_name | CATALYST REDUCTION REACTOR
equipment_type | Fixed-Bed Reactor (Pd Catalyst)
plant_unit | Linear Low Density Polyethylene (LLDPE) Unit
area | 3400 – Catalyst Preparation
functional_location | TJC-LLD-3400-01
criticality | High Critical
service | Reduction of PdO catalyst to Pd using H2 (PdO + H2 -> Pd)
project | SDK Polyolefin Expansion Project
pid_reference | TJC-LLD-PID-3401
interlock_reference | SEQ-3401
vendor | Vendor ABC
driver_supplier | Supplier XYZ
source_file | Equipment Datasheet - DC-3401A.pdf

## Design & Mechanical Data
category | parameter | value | unit
General & Type | Reactor Type | VERTICAL FIXED-BED, DOWNFLOW | —
General & Type | Catalyst | Pd / Al2O3 (PdO reduced to Pd) | —
General & Type | Catalyst Volume | 3.2 | m3
General & Type | Diameter (ID) | 1200 | mm
Design & Mechanical | Shell Material | SA-516 Gr.70 + SS304 clad | —
Design & Mechanical | Tangent-Tangent | 4500 | mm
Design & Mechanical | Internals | SS304 support grid + hold-down | —
Design & Mechanical | Design Pressure | 6 | barg / FV
Design & Mechanical | Heater | EA-3401 ELECTRIC PRE-HEATER 180 kW | —
Design & Mechanical | Operating Pressure | 2 | kg/cm2g
Design & Mechanical | Inert Medium | NITROGEN | —
Design & Mechanical | Design Temp. | 250 | °C
Design & Mechanical | Reductant | HYDROGEN (diluted in N2) | —
Design & Mechanical | Operating Temp. | 180-210 | °C
Design & Mechanical | PSV | PSV-3401 set 6 barg | —

## Peformance Data
category | parameter | value | unit
Performance | EA-3401 Heater Output | 180 | kW
Performance | Heater Voltage | 380 V / 3 Ph / 50 Hz | —
Performance | Heater Current | 273 | A
Performance | Heater Type | IN-LINE ELECTRIC, N2 STREAM | —
Performance | TIC Control | TIC-17343 (heater outlet) | —
Performance | Bed TC's | TE-3401-1..8 multipoint | —
Electrical & Safety | Area Classification | ZONE 1, IIC T3 | —
Electrical & Safety | Ex Protection | Ex d IIC T3 | —
Driver | Driver Type | None (static vessel) - assoc. heater EA-3401 | —