## Metadata
Kolom | Nilai
doc_no | TJC-LLD-IL-DC-3401A
work_no | BA-0256
revision | Rev 3
document_type | Interlock Logic Diagram & Cause/Effect Matrix
logic_no | SEQ-3401
logic_description | CATALYST REDUCTION REACTOR (DC-3401A) + HEATER EA-3401 LOGIC
sil_level | SIL 2
equipment_tag | DC-3401A
functional_location | TJC-LLD-3400-01
pid_reference | TJC-LLD-PID-3401
datasheet_reference | TJC-LLD-DS-DC-3401A
project | SDK Polyolefin Expansion Project
source_file | Interlock Logic Diagram DC-3401A.pdf

## Cause Effect
logic_no | trip_id | initiator_description | tag | set_point | voting | eff_1_trip | eff_2_close | eff_3_open | eff_4_maintain | eff_5_annunciate
SEQ-3401 | T1 | Bed temperature HIGH-HIGH | TSHH-3401 | > 230 degC | 2oo3 | X | X | — | X | X
SEQ-3401 | T2 | Reactor pressure HIGH-HIGH | PSHH-3404 | > 5 barg | 1oo2 | X | X | X | — | X
SEQ-3401 | T3 | Outlet O2 HIGH during H2 (inerting fail) | AI-3401 | > 100 ppm | 1oo1 | X | X | — | — | X
SEQ-3401 | T4 | Nitrogen carrier flow LOW-LOW | FSLL-17343 | < 150 kg/h | 1oo1 | X | X | — | — | X
SEQ-3401 | T5 | Heater element over-temperature | EHT-3401 | skin TC > 260 degC | 1oo1 | X | — | — | — | X
SEQ-3401 | T6 | Emergency stop (manual) | HS-3401 | Manual | 1oo1 | X | X | X | — | X
effect_id | final_element_action
EFF-1 | TRIP HEATER EA-3401
EFF-2 | CLOSE H2 INJECTION FV-3403
EFF-3 | OPEN REACTOR VENT PV-3404
EFF-4 | MAINTAIN / INCREASE N2 FV-17343
EFF-5 | ANNUNCIATE ALARM ON DCS

## Start Permissive
logic_no | permissive_no | description | signal_tag | gate_logic
SEQ-3401 | P1 | O2 free / inerting done (AI-3401 < 100 ppm) | AI-3401 | AND
SEQ-3401 | P2 | N2 carrier flow established (> 150 kg/h) | FT-17343 | AND
SEQ-3401 | P3 | Bed homogeneous 120 degC (all TE within 15 degC) | TE-3401 | AND
SEQ-3401 | P4 | No active trip / reset done | DCS reset | AND
— | — | ALL permissives TRUE → START DC-3401A ENABLED | — | AND