## Reduction DC-3401A 4-Step
opl_no | OPL-DC-3401A-01
opl_title | Reduction DC-3401A 4-Step Overview
sheet | 1 of 1
discipline | Process / Operations
equipment_tag | DC-3401A
equipment_name | CATALYST REDUCTION REACTOR
area_unit | 3400 - CATALYST REDUCTION SYSTEM
related_interlock | SEQ-3401 (SIL 2)
pid_reference | TJC-LLD-PID-3401
classification | Basic Knowledge
aspect | P-Q-C-D-S-M-E
prepared_by | Panel Operator / Technician
reviewed_by | Vino Ardiansyah (EMP-1102)
approved_by | Arya Wibisono (EMP-0912)
date_of_sharing | Monday, 13 April 2026
document_type | One Point Lesson (OPL)
source_file | OPL-DC-3401A-01 Reduction_DC_3401A_4_Step_Overview.pdf
section | sub_field | value
Purpose / Objective | — | This One Point Lesson explains reduction dc-3401a 4-step overview for DC-3401A (CATALYST REDUCTION REACTOR) in the CATALYST REDUCTION SYSTEM. The PdO catalyst is shipped in an oxidised state; it must be reduced to Pd before it is active for the process.
Safety Precautions | Precaution 1 | Obtain the correct operating permit and brief the shift team before the task.
Safety Precautions | Precaution 2 | Confirm hazardous fluids are isolated / inerted as required by procedure.
Safety Precautions | Precaution 3 | Beware of flammable, hot, or high-pressure fluids; wear the correct PPE.
Safety Precautions | Precaution 4 | Never defeat a safety interlock or trip without an authorised override permit.
Safety Precautions | Precaution 5 | Have emergency actions and communications ready before starting.
Tools & Materials | Tool 1 | Operating procedure & P&ID
Tools & Materials | Tool 2 | Radio / communication with panel
Tools & Materials | Tool 3 | Gas detector (O2 / LEL) as required
Tools & Materials | Tool 4 | Correct PPE for the fluid handled
Tools & Materials | Tool 5 | Sample containers & PPE for sampling
Tools & Materials | Tool 6 | Permit-to-work documentation
Procedure | Step 1 - Action | 1. Inerting to below 100 ppm O2.
Procedure | Step 1 - Check | Permit valid & briefed
Procedure | Step 2 - Action | 2. Heating-up bed to 120-135 degC.
Procedure | Step 2 - Check | Parameter within limit
Procedure | Step 3 - Action | 3. Hydrogen reduction (managing the exotherm).
Procedure | Step 3 - Check | Interlock status confirmed
Procedure | Step 4 - Action | 4. Cooling down to 30 degC and keeping inert.
Procedure | Step 4 - Check | Change logged on DCS
Procedure | Step 5 - Action | Handover to next shift.
Procedure | Step 5 - Check | Handover to next shift
Common Problems | Symptom 1 | Bed multipoint TC point 3 reading open circuit
Common Problems | Likely Cause 1 | Thermocouple element failed at the sheath junction
Common Problems | Action 1 | Replaced TC point 3 in the multipoint assembly, verified reading.
Common Problems | Symptom 2 | One heater bank drawing no current, slow heat-up
Common Problems | Likely Cause 2 | Electric heater element bank open circuit / element burnt
Common Problems | Action 2 | Replaced heater element bank, meggered, verified TIC-17343 response
Common Problems | Symptom 3 | Inerting O2 analyzer drift vs portable reference
Common Problems | Likely Cause 3 | Analyzer zero drift and sample dryer saturated
Common Problems | Action 3 | Recalibrated AI-3401 on span gas, replaced sample dryer
Key Learning Points | Point 1 | The PdO catalyst is shipped in an oxidised state; it must be reduced to Pd before it is active for the process.
Key Learning Points | Point 2 | Respect the interlock SEQ-3401: e.g. TSHH-3401 trips at > 230 degC - never defeat it without a permit.
Key Learning Points | Point 3 | Always cross-check the Datasheet limits and the P&ID TJC-LLD-PID-3401 before working on DC-3401A.
Key Learning Points | Point 4 | Record the work in the equipment history so the Knowledge Hub stays the single source of truth.

## Inerting - O2 Freeing
opl_no | OPL-DC-3401A-02
opl_title | Inerting - O2 Freeing Below 100 ppm
sheet | 1 of 1
discipline | Process / Operations
equipment_tag | DC-3401A
equipment_name | CATALYST REDUCTION REACTOR
area_unit | 3400 - CATALYST REDUCTION SYSTEM
related_interlock | SEQ-3401 (SIL 2)
pid_reference | TJC-LLD-PID-3401
classification | Basic Knowledge
aspect | P-Q-C-D-S-M-E
prepared_by | Panel Operator / Technician
reviewed_by | Vino Ardiansyah (EMP-1102)
approved_by | Arya Wibisono (EMP-0912)
date_of_sharing | Friday, 17 April 2026
document_type | One Point Lesson (OPL)
source_file | OPL-DC-3401A-02 Inerting_O2_Freeing_Below_100_ppm.pdf
section | sub_field | value
Purpose / Objective | — | This One Point Lesson explains inerting - o2 freeing below 100 ppm for DC-3401A (CATALYST REDUCTION REACTOR) in the CATALYST REDUCTION SYSTEM. Hydrogen must never meet oxygen inside the reactor. Inerting is proven before any heating and again before hydrogen is admitted.
Safety Precautions | Precaution 1 | Obtain the correct operating permit and brief the shift team before the task.
Safety Precautions | Precaution 2 | Confirm hazardous fluids are isolated / inerted as required by procedure.
Safety Precautions | Precaution 3 | Beware of flammable, hot, or high-pressure fluids; wear the correct PPE.
Safety Precautions | Precaution 4 | Never defeat a safety interlock or trip without an authorised override permit.
Safety Precautions | Precaution 5 | Have emergency actions and communications ready before starting.
Tools & Materials | Tool 1 | Operating procedure & P&ID
Tools & Materials | Tool 2 | Radio / communication with panel
Tools & Materials | Tool 3 | Gas detector (O2 / LEL) as required
Tools & Materials | Tool 4 | Correct PPE for the fluid handled
Tools & Materials | Tool 5 | Sample containers & PPE for sampling
Tools & Materials | Tool 6 | Permit-to-work documentation
Procedure | Step 1 - Action | Inject nitrogen through FV-17343 into the reactor
Procedure | Step 1 - Check | Permit valid & briefed
Procedure | Step 2 - Action | Purge until the outlet O2 analyzer AI-3401 reads below 100 ppm
Procedure | Step 2 - Check | Parameter within limit
Procedure | Step 3 - Action | Confirm all vent and drain paths are correctly lined up
Procedure | Step 3 - Check | Interlock status confirmed
Procedure | Step 4 - Action | Log the O2 value and time before proceeding to heat-up
Procedure | Step 4 - Check | Change logged on DCS
Procedure | Step 5 - Action | If O2 will not fall, check for air ingress at manways/flanges
Procedure | Step 5 - Check | Handover to next shift
Common Problems | Symptom 1 | Bed multipoint TC point 3 reading open circuit
Common Problems | Likely Cause 1 | Thermocouple element failed at the sheath junction
Common Problems | Action 1 | Replaced TC point 3 in the multipoint assembly, verified reading.
Common Problems | Symptom 2 | One heater bank drawing no current, slow heat-up
Common Problems | Likely Cause 2 | Electric heater element bank open circuit / element burnt
Common Problems | Action 2 | Replaced heater element bank, meggered, verified TIC-17343 response
Common Problems | Symptom 3 | Inerting O2 analyzer drift vs portable reference
Common Problems | Likely Cause 3 | Analyzer zero drift and sample dryer saturated
Common Problems | Action 3 | Recalibrated AI-3401 on span gas, replaced sample dryer
Key Learning Points | Point 1 | Hydrogen must never meet oxygen inside the reactor. Inerting is proven before any heating and again before hydrogen is admitted.
Key Learning Points | Point 2 | Respect the interlock SEQ-3401: e.g. TSHH-3401 trips at > 230 degC - never defeat it without a permit.
Key Learning Points | Point 3 | Always cross-check the Datasheet limits and the P&ID TJC-LLD-PID-3401 before working on DC-3401A.
Key Learning Points | Point 4 | Record the work in the equipment history so the Knowledge Hub stays the single source of truth.

## Heating-Up & Bed Homogenisation
opl_no | OPL-DC-3401A-03
opl_title | Heating-Up & Bed Homogenisation
sheet | 1 of 1
discipline | Process / Operations
equipment_tag | DC-3401A
equipment_name | CATALYST REDUCTION REACTOR
area_unit | 3400 - CATALYST REDUCTION SYSTEM
related_interlock | SEQ-3401 (SIL 2)
pid_reference | TJC-LLD-PID-3401
classification | Basic Knowledge
aspect | P-Q-C-D-S-M-E
prepared_by | Panel Operator / Technician
reviewed_by | Vino Ardiansyah (EMP-1102)
approved_by | Arya Wibisono (EMP-0912)
date_of_sharing | Tuesday, 21 April 2026
document_type | One Point Lesson (OPL)
source_file | OPL-DC-3401A-03 Heating_Up_Bed_Homogenisation.pdf
section | sub_field | value
Purpose / Objective | — | This One Point Lesson explains heating-up & bed homogenisation for DC-3401A (CATALYST REDUCTION REACTOR) in the CATALYST REDUCTION SYSTEM. The catalyst bed must be homogeneous at 120-135 degC before hydrogen is introduced, otherwise the reduction is uneven and can run away locally.
Safety Precautions | Precaution 1 | Obtain the correct operating permit and brief the shift team before the task.
Safety Precautions | Precaution 2 | Confirm hazardous fluids are isolated / inerted as required by procedure.
Safety Precautions | Precaution 3 | Beware of flammable, hot, or high-pressure fluids; wear the correct PPE.
Safety Precautions | Precaution 4 | Never defeat a safety interlock or trip without an authorised override permit.
Safety Precautions | Precaution 5 | Have emergency actions and communications ready before starting.
Tools & Materials | Tool 1 | Operating procedure & P&ID
Tools & Materials | Tool 2 | Radio / communication with panel
Tools & Materials | Tool 3 | Gas detector (O2 / LEL) as required
Tools & Materials | Tool 4 | Correct PPE for the fluid handled
Tools & Materials | Tool 5 | Sample containers & PPE for sampling
Tools & Materials | Tool 6 | Permit-to-work documentation
Procedure | Step 1 - Action | Energise heater EA-3401 (power on) after inerting is confirmed
Procedure | Step 1 - Check | Permit valid & briefed
Procedure | Step 2 - Action | Set the nitrogen carrier flow to about 275 kg/h
Procedure | Step 2 - Check | Parameter within limit
Procedure | Step 3 - Action | Raise TIC-17343 slowly to the 180-210 degC band
Procedure | Step 3 - Check | Interlock status confirmed
Procedure | Step 4 - Action | Monitor all TE-3401-1..8 until the bed is homogeneous 120-135 degC (~16 h)
Procedure | Step 4 - Check | Change logged on DCS
Procedure | Step 5 - Action | Do not admit H2 until every bed thermocouple is within 15 degC
Procedure | Step 5 - Check | Handover to next shift
Common Problems | Symptom 1 | Bed multipoint TC point 3 reading open circuit
Common Problems | Likely Cause 1 | Thermocouple element failed at the sheath junction
Common Problems | Action 1 | Replaced TC point 3 in the multipoint assembly, verified reading.
Common Problems | Symptom 2 | One heater bank drawing no current, slow heat-up
Common Problems | Likely Cause 2 | Electric heater element bank open circuit / element burnt
Common Problems | Action 2 | Replaced heater element bank, meggered, verified TIC-17343 response
Common Problems | Symptom 3 | Inerting O2 analyzer drift vs portable reference
Common Problems | Likely Cause 3 | Analyzer zero drift and sample dryer saturated
Common Problems | Action 3 | Recalibrated AI-3401 on span gas, replaced sample dryer
Key Learning Points | Point 1 | The catalyst bed must be homogeneous at 120-135 degC before hydrogen is introduced, otherwise the reduction is uneven and can run away locally.
Key Learning Points | Point 2 | Respect the interlock SEQ-3401: e.g. TSHH-3401 trips at > 230 degC - never defeat it without a permit.
Key Learning Points | Point 3 | Always cross-check the Datasheet limits and the P&ID TJC-LLD-PID-3401 before working on DC-3401A.
Key Learning Points | Point 4 | Record the work in the equipment history so the Knowledge Hub stays the single source of truth.

## Hydrogen Reduction Safety
opl_no | OPL-DC-3401A-04
opl_title | Hydrogen Reduction Safety & Exotherm Control
sheet | 1 of 1
discipline | Process / Operations
equipment_tag | DC-3401A
equipment_name | CATALYST REDUCTION REACTOR
area_unit | 3400 - CATALYST REDUCTION SYSTEM
related_interlock | SEQ-3401 (SIL 2)
pid_reference | TJC-LLD-PID-3401
classification | Trouble Case
aspect | P-Q-C-D-S-M-E
prepared_by | Panel Operator / Technician
reviewed_by | Vino Ardiansyah (EMP-1102)
approved_by | Arya Wibisono (EMP-0912)
date_of_sharing | Saturday, 25 April 2026
document_type | One Point Lesson (OPL)
source_file | OPL-DC-3401A-04 Hydrogen_Reduction_Safety_Exotherm_Contr.pdf
section | sub_field | value
Purpose / Objective | — | This One Point Lesson explains hydrogen reduction safety & exotherm control for DC-3401A in the CATALYST REDUCTION SYSTEM. Hydrogen is flammable over 4-75 % in air. During reduction the PdO->Pd reaction is exothermic and the bed temperature must be watched closely.
Safety Precautions | Precaution 1 | Obtain the correct operating permit and brief the shift team before the task.
Safety Precautions | Precaution 2 | Confirm hazardous fluids are isolated / inerted as required by procedure.
Safety Precautions | Precaution 3 | Beware of flammable, hot, or high-pressure fluids; wear the correct PPE.
Safety Precautions | Precaution 4 | Never defeat a safety interlock or trip without an authorised override permit.
Safety Precautions | Precaution 5 | Have emergency actions and communications ready before starting.
Tools & Materials | Tool 1 | Operating procedure & P&ID
Tools & Materials | Tool 2 | Radio / communication with panel
Tools & Materials | Tool 3 | Gas detector (O2 / LEL) as required
Tools & Materials | Tool 4 | Correct PPE for the fluid handled
Tools & Materials | Tool 5 | Sample containers & PPE for sampling
Tools & Materials | Tool 6 | Permit-to-work documentation
Procedure | Step 1 - Action | Introduce H2 only after inerting and bed homogeneity are confirmed
Procedure | Step 1 - Check | Permit valid & briefed
Procedure | Step 2 - Action | Hold a constant N2+H2 flow for about 12 hours
Procedure | Step 2 - Check | Parameter within limit
Procedure | Step 3 - Action | Watch TE-3401 for any exotherm approaching the TSHH-3401 limit
Procedure | Step 3 - Check | Interlock status confirmed
Procedure | Step 4 - Action | If bed exceeds 230 degC the logic auto-trips heater and blocks H2
Procedure | Step 4 - Check | Change logged on DCS
Procedure | Step 5 - Action | Keep the reactor vent path (PV-3404) available at all times
Procedure | Step 5 - Check | Handover to next shift
Common Problems | Symptom 1 | Bed multipoint TC point 3 reading open circuit
Common Problems | Likely Cause 1 | Thermocouple element failed at the sheath junction
Common Problems | Action 1 | Replaced TC point 3 in the multipoint assembly, verified reading.
Common Problems | Symptom 2 | One heater bank drawing no current, slow heat-up
Common Problems | Likely Cause 2 | Electric heater element bank open circuit / element burnt
Common Problems | Action 2 | Replaced heater element bank, meggered, verified TIC-17343 response
Common Problems | Symptom 3 | Inerting O2 analyzer drift vs portable reference
Common Problems | Likely Cause 3 | Analyzer zero drift and sample dryer saturated
Common Problems | Action 3 | Recalibrated AI-3401 on span gas, replaced sample dryer
Key Learning Points | Point 1 | Hydrogen is flammable over 4-75 % in air. During reduction the PdO->Pd reaction is exothermic and the bed temperature must be watched closely.
Key Learning Points | Point 2 | Respect the interlock SEQ-3401: e.g. TSHH-3401 trips at > 230 degC - never defeat it without a permit.
Key Learning Points | Point 3 | Always cross-check the Datasheet limits and the P&ID TJC-LLD-PID-3401 before working on DC-3401A.
Key Learning Points | Point 4 | Record the work in the equipment history so the Knowledge Hub stays the single source of truth.

## Cooling-Down & Catalyst Preserv
opl_no | OPL-DC-3401A-05
opl_title | Cooling-Down & Catalyst Preservation
sheet | 1 of 1
discipline | Process / Operations
equipment_tag | DC-3401A
equipment_name | CATALYST REDUCTION REACTOR
area_unit | 3400 - CATALYST REDUCTION SYSTEM
related_interlock | SEQ-3401 (SIL 2)
pid_reference | TJC-LLD-PID-3401
classification | Basic Knowledge
aspect | P-Q-C-D-S-M-E
prepared_by | Panel Operator / Technician
reviewed_by | Vino Ardiansyah (EMP-1102)
approved_by | Arya Wibisono (EMP-0912)
date_of_sharing | Wednesday, 29 April 2026
document_type | One Point Lesson (OPL)
source_file | OPL-DC-3401A-05 Cooling_Down_Catalyst_Preservation.pdf
section | sub_field | value
Purpose / Objective | — | This One Point Lesson explains cooling-down & catalyst preservation for DC-3401A in the CATALYST REDUCTION SYSTEM. After reduction the catalyst is pyrophoric; it must be cooled slowly and kept under a nitrogen blanket to prevent re-oxidation or fire.
Safety Precautions | Precaution 1 | Obtain the correct operating permit and brief the shift team before the task.
Safety Precautions | Precaution 2 | Confirm hazardous fluids are isolated / inerted as required by procedure.
Safety Precautions | Precaution 3 | Beware of flammable, hot, or high-pressure fluids; wear the correct PPE.
Safety Precautions | Precaution 4 | Never defeat a safety interlock or trip without an authorised override permit.
Safety Precautions | Precaution 5 | Have emergency actions and communications ready before starting.
Tools & Materials | Tool 1 | Operating procedure & P&ID
Tools & Materials | Tool 2 | Radio / communication with panel
Tools & Materials | Tool 3 | Gas detector (O2 / LEL) as required
Tools & Materials | Tool 4 | Correct PPE for the fluid handled
Tools & Materials | Tool 5 | Sample containers & PPE for sampling
Tools & Materials | Tool 6 | Permit-to-work documentation
Procedure | Step 1 - Action | Decrease TIC-17343 slowly, no faster than 0.5 degC/s
Procedure | Step 1 - Check | Permit valid & briefed
Procedure | Step 2 - Action | Cool all bed thermocouples below 29 degC (ambient)
Procedure | Step 2 - Check | Parameter within limit
Procedure | Step 3 - Action | Switch off heater EA-3401 (power off) once cool
Procedure | Step 3 - Check | Interlock status confirmed
Procedure | Step 4 - Action | Isolate the reactor and hold nitrogen pressure at 2 kg/cm2
Procedure | Step 4 - Check | Change logged on DCS
Procedure | Step 5 - Action | Never open the reactor to air while the catalyst is active
Procedure | Step 5 - Check | Handover to next shift
Common Problems | Symptom 1 | Bed multipoint TC point 3 reading open circuit
Common Problems | Likely Cause 1 | Thermocouple element failed at the sheath junction
Common Problems | Action 1 | Replaced TC point 3 in the multipoint assembly, verified reading.
Common Problems | Symptom 2 | One heater bank drawing no current, slow heat-up
Common Problems | Likely Cause 2 | Electric heater element bank open circuit / element burnt
Common Problems | Action 2 | Replaced heater element bank, meggered, verified TIC-17343 response
Common Problems | Symptom 3 | Inerting O2 analyzer drift vs portable reference
Common Problems | Likely Cause 3 | Analyzer zero drift and sample dryer saturated
Common Problems | Action 3 | Recalibrated AI-3401 on span gas, replaced sample dryer
Key Learning Points | Point 1 | After reduction the catalyst is pyrophoric; it must be cooled slowly and kept under a nitrogen blanket to prevent re-oxidation or fire.
Key Learning Points | Point 2 | Respect the interlock SEQ-3401: e.g. TSHH-3401 trips at > 230 degC - never defeat it without a permit.
Key Learning Points | Point 3 | Always cross-check the Datasheet limits and the P&ID TJC-LLD-PID-3401 before working on DC-3401A.
Key Learning Points | Point 4 | Record the work in the equipment history so the Knowledge Hub stays the single source of truth.

## Multipoint Thermocouple TE-3401
opl_no | OPL-DC-3401A-06
opl_title | Multipoint Thermocouple TE-3401 Verification
sheet | 1 of 1
discipline | Instrument
equipment_tag | DC-3401A
equipment_name | CATALYST REDUCTION REACTOR
area_unit | 3400 - CATALYST REDUCTION SYSTEM
related_interlock | SEQ-3401 (SIL 2)
pid_reference | TJC-LLD-PID-3401
classification | Improvement
aspect | P-Q-C-D-S-M-E
prepared_by | Panel Operator / Technician
reviewed_by | Vino Ardiansyah (EMP-1102)
approved_by | Arya Wibisono (EMP-0912)
date_of_sharing | Sunday, 03 May 2026
document_type | One Point Lesson (OPL)
source_file | OPL-DC-3401A-06 Multipoint_Thermocouple_TE_3401_Verifica.pdf
section | sub_field | value
Purpose / Objective | — | This One Point Lesson explains multipoint thermocouple te-3401 verification for DC-3401A in the CATALYST REDUCTION SYSTEM. The 8-point bed temperature profile drives the whole reduction; a failed or drifting thermocouple can hide a hot spot.
Safety Precautions | Precaution 1 | De-energise and isolate the loop; place the function to bypass/inhibit under permit.
Safety Precautions | Precaution 2 | Inform the panel operator before working on any trip, valve or transmitter.
Safety Precautions | Precaution 3 | Take care with instrument air / hydraulic pressure when disconnecting tubing.
Safety Precautions | Precaution 4 | Verify intrinsic-safety / Ex integrity is restored before returning to service.
Safety Precautions | Precaution 5 | Wear correct PPE and follow ESD/override control procedures.
Tools & Materials | Tool 1 | HART communicator / positioner software (e.g. ValveLink)
Tools & Materials | Tool 2 | Loop calibrator & decade box / pressure source
Tools & Materials | Tool 3 | Digital multimeter and clamp meter
Tools & Materials | Tool 4 | Span/zero test gas or reference standards
Tools & Materials | Tool 5 | Torque screwdriver and small hand tools
Tools & Materials | Tool 6 | Certified test/inhibit permit
Procedure | Step 1 - Action | Verify all 8 TE-3401 points are reading and note the spread
Procedure | Step 1 - Check | Loop isolated / under permit
Procedure | Step 2 - Action | Flag any single TC more than 15 degC off its neighbours
Procedure | Step 2 - Check | Reference standard traceable
Procedure | Step 3 - Action | Cross-check the profile against TIC-17343 heater outlet
Procedure | Step 3 - Check | As-found & as-left recorded
Procedure | Step 4 - Action | Replace any open-circuit or drifting TC at the next opportunity
Procedure | Step 4 - Check | Trip / control action verified
Procedure | Step 5 - Action | Confirm TSHH-3401 selects the highest bed temperature for the trip
Procedure | Step 5 - Check | Return to service confirmed
Common Problems | Symptom 1 | Bed multipoint TC point 3 reading open circuit
Common Problems | Likely Cause 1 | Thermocouple element failed at the sheath junction
Common Problems | Action 1 | Replaced TC point 3 in the multipoint assembly, verified reading.
Common Problems | Symptom 2 | Inerting O2 analyzer drift vs portable reference
Common Problems | Likely Cause 2 | Analyzer zero drift and sample dryer saturated
Common Problems | Action 2 | Recalibrated AI-3401 on span gas, replaced sample dryer
Common Problems | Symptom 3 | N2 inert valve slow / sticking during inerting step
Common Problems | Likely Cause 3 | Actuator seals hardened, positioner out of calibration
Common Problems | Action 3 | Serviced actuator, replaced seals, recalibrated positioner
Key Learning Points | Point 1 | The 8-point bed temperature profile drives the whole reduction; a failed or drifting thermocouple can hide a hot spot.
Key Learning Points | Point 2 | Respect the interlock SEQ-3401: e.g. TSHH-3401 trips at > 230 degC - never defeat it without a permit.
Key Learning Points | Point 3 | Always cross-check the Datasheet limits and the P&ID TJC-LLD-PID-3401 before working on DC-3401A.
Key Learning Points | Point 4 | Record the work in the equipment history so the Knowledge Hub stays the single source of truth.

## Manway Gasket & Box-Up
opl_no | OPL-DC-3401A-07
opl_title | Manway Gasket & Box-Up After Catalyst Change
sheet | 1 of 1
discipline | Mechanical
equipment_tag | DC-3401A
equipment_name | CATALYST REDUCTION REACTOR
area_unit | 3400 - CATALYST REDUCTION SYSTEM
related_interlock | SEQ-3401 (SIL 2)
pid_reference | TJC-LLD-PID-3401
classification | Improvement
aspect | P-Q-C-D-S-M-E
prepared_by | Panel Operator / Technician
reviewed_by | Vino Ardiansyah (EMP-1102)
approved_by | Arya Wibisono (EMP-0912)
date_of_sharing | Thursday, 07 May 2026
document_type | One Point Lesson (OPL)
source_file | OPL-DC-3401A-07 Manway_Gasket_Box_Up_After_Catalyst_Chan.pdf
section | sub_field | value
Purpose / Objective | — | This One Point Lesson explains manway gasket & box-up after catalyst change for DC-3401A in the CATALYST REDUCTION SYSTEM. A leaking manway loses inert gas and risks air ingress that could ignite the fresh, active catalyst.
Safety Precautions | Precaution 1 | Apply LOTO (Lock-Out Tag-Out) and prove zero energy before starting work.
Safety Precautions | Precaution 2 | Isolate, depressurise, drain and purge the equipment; obtain a valid work permit.
Safety Precautions | Precaution 3 | Wear the correct PPE: coverall, safety shoes, gloves, goggles and hearing protection.
Safety Precautions | Precaution 4 | Beware of stored mechanical energy (springs, rotating inertia) and pinch points.
Safety Precautions | Precaution 5 | Use certified lifting gear and correct manual-handling technique for heavy parts.
Tools & Materials | Tool 1 | Standard mechanical hand tools & calibrated torque wrench
Tools & Materials | Tool 2 | LOTO padlocks and permit
Tools & Materials | Tool 3 | Laser/dial alignment kit (as applicable)
Tools & Materials | Tool 4 | Feeler gauges, dial indicator, seal/bearing pullers
Tools & Materials | Tool 5 | Correct spare parts and gaskets per the BOM
Tools & Materials | Tool 6 | Lifting gear and slings (certified)
Procedure | Step 1 - Action | Always fit a new spiral-wound SS316/graphite gasket
Procedure | Step 1 - Check | Isolation & LOTO verified
Procedure | Step 2 - Action | Torque the manway bolts in a star pattern to the specified value
Procedure | Step 2 - Check | Parts match BOM / spec
Procedure | Step 3 - Action | Leak test the joint with nitrogen at 2 kg/cm2
Procedure | Step 3 - Check | Torque / clearance to spec
Procedure | Step 4 - Action | Record the catalyst batch number and the loaded volume (3.2 m3)
Procedure | Step 4 - Check | No leak / smooth operation
Procedure | Step 5 - Action | Re-instate PSV-3401 and all instruments before start-up
Procedure | Step 5 - Check | Record in equipment history
Common Problems | Symptom 1 | Scheduled statutory PSV pop test
Common Problems | Likely Cause 1 | Set pressure drift +0.3 barg found
Common Problems | Action 1 | Overhauled PSV-3401, lapped seat, re-set to 6 barg, certified
Common Problems | Symptom 2 | End-of-life catalyst replacement at turnaround
Common Problems | Likely Cause 2 | Spent Pd/Al2O3 catalyst at end of run
Common Problems | Action 2 | Vacuumed out spent catalyst, inspected grids, loaded 3.2 m3 fresh cat.
Common Problems | Symptom 3 | Nitrogen leak at bottom manway during leak test
Common Problems | Likely Cause 3 | Spiral-wound gasket unevenly seated
Common Problems | Action 3 | Renewed SW SS316/graphite gasket, re-torqued in star pattern, leak tested.
Key Learning Points | Point 1 | A leaking manway loses inert gas and risks air ingress that could ignite the fresh, active catalyst.
Key Learning Points | Point 2 | Respect the interlock SEQ-3401: e.g. TSHH-3401 trips at > 230 degC - never defeat it without a permit.
Key Learning Points | Point 3 | Always cross-check the Datasheet limits and the P&ID TJC-LLD-PID-3401 before working on DC-3401A.
Key Learning Points | Point 4 | Record the work in the equipment history so the Knowledge Hub stays the single source of truth.