## Metadata
doc_no | TJC-LLD-PID-3401
document_type | Piping & Instrumentation Diagram (P&ID)
title | Catalyst Reduction System – DC-3401A
equipment_tag | DC-3401A
equipment_name | CATALYST REDUCTION REACTOR
area | 3400 – Catalyst Preparation
plant_unit | Linear Low Density Polyethylene (LLDPE) Unit
functional_location | TJC-LLD-3400-01
datasheet_reference | TJC-LLD-DS-DC-3401A
interlock_reference | SEQ-3401
source_file | P&ID Set 3.png
file_type | PNG (Visual Diagram)
notes | Refer to Datasheet TJC-LLD-DS-DC-3401A for design parameters. See SEQ-3401 logic diagram for trip settings.

## Instrument List
tag | description | instrument_type | set_point | unit | function | related_interlock | location
TSHH-3401 | Bed temperature HIGH-HIGH | Temperature Switch | > 230 | degC | Trip initiator T1 → SEQ-3401 | SEQ-3401 T1 | Reactor bed
TE-3401 | Multipoint Thermocouple (8 points) | Temperature Element | — | degC | Bed temperature profile monitoring | SEQ-3401 P3 | Reactor bed
PSHH-3404 | Reactor pressure HIGH-HIGH | Pressure Switch | > 5 | barg | Trip initiator T2 → SEQ-3401 | SEQ-3401 T2 | Reactor vent line
PI-3404 | Reactor Pressure Indicator | Pressure Indicator | — | barg | Local pressure indication | — | Reactor vent line
AI-3401 | Outlet O2 Analyzer | Analyzer | > 100 | ppm | Trip initiator T3 & Permissive P1 | SEQ-3401 T3 / P1 | Reactor outlet line
FSLL-17343 | Nitrogen carrier flow LOW-LOW | Flow Switch | < 150 | kg/h | Trip initiator T4 → SEQ-3401 | SEQ-3401 T4 | N2 carrier line
FT-17343 | Nitrogen carrier Flow Transmitter | Flow Transmitter | — | kg/h | Flow measurement & Permissive P2 | SEQ-3401 P2 | N2 carrier line
FI-17343 | Nitrogen carrier Flow Indicator | Flow Indicator (DCS) | — | kg/h | Flow indication on DCS | — | N2 carrier line
EHT-3401 | Heater element over-temperature | Temp Switch (Skin) | > 260 | degC | Trip initiator T5 → SEQ-3401 | SEQ-3401 T5 | In-Line Heater EA-3401
HS-3401 | Emergency Stop Hand Switch | Hand Switch | Manual | — | Trip initiator T6 (Manual ESD) | SEQ-3401 T6 | Local panel
TIC-17343 | Heater Outlet Temp Controller | Temp Controller | 180-210 | degC | Control heater EA-3401 | — | Heater outlet
FV-17343 | N2 Carrier Flow Control Valve | Control Valve | MAINTAIN | — | EFF-4: Maintain/Increase N2 on trip | SEQ-3401 EFF-4 | N2 carrier line
FV-3403 | H2 Injection Flow Control Valve | Control Valve | CLOSED | — | EFF-2: Close H2 on trip | SEQ-3401 EFF-2 | H2 injection line
FT-3403 | H2 Injection Flow Transmitter | Flow Transmitter | — | kg/h | Flow measurement for H2 | — | H2 injection line
FI-3403 | H2 Injection Flow Indicator | Flow Indicator (DCS) | — | kg/h | Flow indication on DCS | — | H2 injection line
PV-3404 | Reactor Vent Valve | On/Off Valve | OPEN | — | EFF-3: Open reactor vent on trip | SEQ-3401 EFF-3 | Reactor vent line
EA-3401 | In-Line Electric Pre-Heater | Heater | TRIP | — | EFF-1: Trip Heater on trip | SEQ-3401 EFF-1 | N2 carrier line
PSV-3401 | Pressure Safety Valve | Relief Valve | 6 | barg | Overpressure protection | — | Reactor top