## Metadata
doc_no | TJC-LLD-DS-EA-5601
revision | Rev 3
revision_status | Issued for Operation
document_type | Equipment Datasheet
equipment_tag | EA-5601
equipment_id | EQ-1000056011
equipment_name | SOLVENT HEATER
equipment_type | Shell & Tube Heat Exchanger (BEM)
plant_unit | Linear Low Density Polyethylene (LLDPE) Unit
area | 5600 – Solvent Recovery System
functional_location | TJC-LLD-5600-01
criticality | Low Critical
service | Heat recovered hexane solvent using MP steam before recycle
project | SDK Polyolefin Expansion Project
pid_reference | TJC-LLD-PID-5601
interlock_reference | N/A (control loop only)
vendor | Vendor ABC
driver_supplier | Supplier XYZ
source_file | Equipment Datasheet - EA-5601.pdf

## Design & Mechanical
category | parameter | value | unit
Design & Mechanical | TEMA Type | BEM, HORIZONTAL | —
Design & Mechanical | Tube Length | 6000 | mm
Design & Mechanical | No. of Tubes | 246 | —
Design & Mechanical | Duty | 1.85 | MW
Design & Mechanical | Tube Passes | 2 | —
Design & Mechanical | Shell Side Fluid | MP STEAM 10 barg | —
Design & Mechanical | Tube Material | SS304L | —
Design & Mechanical | Tube Side Fluid | HEXANE SOLVENT | —
Design & Mechanical | Shell Material | SA-516 Gr.70 | —
Design & Mechanical | Shell Design P/T | 13 barg / 200 | °C
Design & Mechanical | Tubesheet | SA-516-70 + SS304 overlay | —
Design & Mechanical | Tube Design P/T | 16 barg / 200 | °C
Design & Mechanical | Baffle | SEGMENTAL 25% CUT | —
Design & Mechanical | Tube OD x BWG | 19.05 mm x 14 BWG | —
Design & Mechanical | Gasket | SPIRAL WOUND SS316/GRAPHITE | —

## Performance Data
category | parameter | value | unit
Performance / Nozzle Data | Heat Transfer Area | 88 | m2
Performance / Nozzle Data | Steam Consumption | 3100 | kg/h
Performance / Nozzle Data | Clean U | 620 | W/m2K
Performance / Nozzle Data | Solvent Inlet T | 45 | °C
Performance / Nozzle Data | Service U | 480 | W/m2K
Performance / Nozzle Data | Solvent Outlet T | 95 | °C
Performance / Nozzle Data | Fouling (Tube) | 0.00035 | m2K/W
Performance / Nozzle Data | Pressure Drop (Tube) | 0.35 | bar
Driver / Motor Data | Driver Type | None (static) | —