## Metadata
doc_no | TJC-LLD-IL-EA-5601
work_no | BA-0256
revision | Rev 3
document_type | Interlock Logic Diagram & Cause/Effect Matrix
logic_no | N/A (control loop only)
logic_description | SOLVENT HEATER EA-5601 - TEMPERATURE CONTROL (no dedicated ESD trip)
sil_level | N/A
equipment_tag | EA-5601
functional_location | TJC-LLD-5600-01
pid_reference | TJC-LLD-PID-5601
datasheet_reference | TJC-LLD-DS-EA-5601
project | SDK Polyolefin Expansion Project
source_file | Interlock Logic Diagram EA-5601.pdf

## Cause Effect
logic_no | trip_id | initiator_description | tag | set_point | voting | eff_1_modulate_steam | eff_2_alarm | eff_3_relief
N/A (control loop only) | C1 | Outlet temperature control | TIC-5602 | SP 95 degC | control | X | — | —
N/A (control loop only) | A1 | Tube-side dP HIGH (fouling) | PDAH-5605 | > 0.7 bar | alarm | — | X | —
N/A (control loop only) | R1 | Tube-side overpressure relief | PSV-5607 | set 16 barg | mech | — | — | X
effect_id | final_element_action
EFF-1 | MODULATE STEAM VALVE TV-5602
EFF-2 | ANNUNCIATE HIGH dP / FOULING ALARM
EFF-3 | MECHANICAL RELIEF VIA PSV-5607

## Start Permissive
logic_no | permissive_no | description | signal_tag | gate_logic
N/A (control loop only) | P1 | Solvent flow established (from GA-5610) | FSL upstream | AND
N/A (control loop only) | P2 | Condensate trap draining (TI-5604 < steam T) | TI-5604 | AND
— | — | ALL permissives TRUE → START EA-5601 ENABLED | — | AND