## Metadata
doc_no | TJC-LLD-PID-5601
document_type | Piping & Instrumentation Diagram (P&ID)
title | P&ID: SOLVENT HEATER EA-5601
equipment_tag | EA-5601
equipment_name | SOLVENT HEATER
area | 5600 – Solvent Recovery System
plant_unit | Linear Low Density Polyethylene (LLDPE) Unit
functional_location | TJC-LLD-5600-01
datasheet_reference | TJC-LLD-DS-EA-5601
interlock_reference | N/A (control loop only)
source_file | P&ID SET 5.png
file_type | PNG (Visual Diagram)
notes | NOTE 1. Plot Plan PP-EA-5601. NOTE 2. Interlock Logic IL-EA-5601. NOTE 3. OPL OPL-EA-5601-04. NOTE 4. MATERIALS: SS304L, SA-516-70. NOTE 5. Fictional diagram for training purposes.

## Instrument List
tag | description | instrument_type | set_point | unit | function | related_interlock | location
TIC-5602 | Outlet Temperature Controller | Temp Controller | SP 95 | °C | Control Loop C1, EFF-1 (Modulate Steam Valve) | C1/EFF-1 | Hot hexane out line
TT-5602 | Outlet Temperature Transmitter | Temp Transmitter | — | °C | Senses hexane temp for TIC-5602 | — | Hot hexane out line
TV-5602 | Steam Control Valve | Control Valve | Air-actuated | — | Modulated by TIC-5602 (EFF-1) | EFF-1 | MP steam in line
TCV-5602 | Temp Control Valve Actuator Signal | Signal / Actuator | — | — | Actuator control signal for TV-5602 | — | MP steam in line
PDAH-5605 | Tube-side Fouling Alarm | dP Alarm | > 0.7 | bar | Cause A1 / EFF-2 Alarm (Fouling) | A1/EFF-2 | Solvent across exchanger
PDT-5605 | Tube-side Diff Pressure Transmitter | dP Transmitter | — | bar | Sends dP signal to PDAH-5605 | — | Solvent across exchanger
PT-5605 | Outlet Pressure Transmitter | Pressure Transmitter | — | barg | Pressure Monitoring | — | Hot hexane out line
PSV-5607 | Tube-side Relief Valve | Pressure Safety Valve | 16 | barg | Mechanical Relief (R1 / EFF-3) | R1/EFF-3 | Hot hexane out line
TI-5604 | Condensate Temperature Indicator | Temp Indicator | — | °C | Permissive P2 / Local indication | P2 | Condensate Out line
TT-5604 | Condensate Temperature Transmitter | Temp Transmitter | — | °C | Condensate Temperature Monitoring | — | Condensate Out line
ST-5604 | Steam Trap Assembly | Steam Trap | — | — | Drains condensate | — | Condensate Out line
FT-5603 | Steam Flow Transmitter | Flow Transmitter | — | kg/h | Steam Flow Measurement | — | MP steam in line
FI-5603 | Steam Flow Indicator | Flow Indicator | — | kg/h | Local/DCS Flow Indication | — | MP steam in line
FI-5601 | Hexane Flow Indicator | Flow Indicator | — | — | Local/DCS Flow Indication | — | Cold hexane in line
FSL upstream | Solvent Flow Switch (dari GA-5610) | Flow Switch | — | — | Permissive P1 (Flow Established) | P1 | Cold hexane in line