## Metadata
doc_no | TJC-LLD-PP-EA-5601
revision | Rev 0
revision_status | Issued for Construction
document_type | Plot Plan / Equipment Location
title | Plot Plan – Linear Low Density Polyethylene (LLDPE) Unit (Area 5600 - Solvent Heating System)
area | 5600 – Solvent Recovery System
plant_unit | Linear Low Density Polyethylene (LLDPE) Unit
equipment_tag | EA-5601
equipment_name | SOLVENT HEATER
datasheet_reference | TJC-LLD-DS-EA-5601
pid_reference | TJC-LLD-PID-5601
source_file | Plot Plan EA-5601.pdf
revision_history | Rev A – Issued for Review (RS, 15-05-2026); Rev B – Issued for Approval (RS, 27-05-2026); Rev 0 – Issued for Construction (RS, 05-06-2026)

## Location Data
parameter | value | unit
equipment_tag | EA-5601 | —
equipment_name | SOLVENT HEATER | —
area | 5600 – Solvent Recovery System | —
functional_location | TJC-LLD-5600-01 | —
grid_reference | E-3 | —
elevation | +0.00 | m
footprint | 6.5 x 2.0 | m (approx)
coordinate_system | Plant Grid (E/N) | metres
access_road | Road 6m | —
main_pipe_rack | Main Pipe Rack shown | —
hazardous_area_ref | WPN-MAT-001 | —
notes | Elevations relative to grade EL +0.00. Equipment shown at approx footprint scale. Refer to GA drawings for detail. | —
equipment_tag | equipment_name | area_code | area_name | elevation
GA-1201A | Hexane Feed Pump | A1200 | Feed Preparation & Purification | EL +0.00 m
YD-2301 | POLYMER FLUID BED DRYER | A2300 | Polymer Separation & Drying | EL +6.00 m
DC-3401A | CATALYST REDUCTION REACTOR | A3400 | Catalyst Preparation | EL +0.00 m
KC-4501 | RECYCLE GAS COMPRESSOR | A4500 | Gas Recovery & Compression | EL +0.00 m
EA-5601 | SOLVENT HEATER | A5600 | Solvent Recovery System | EL +0.00 m
LV-6701 | — | A6700 | Product Separation | EL +3.00 m
CT-7801 | — | A7800 | Cooling Water System | EL +12.00 m
FA-8901 | — | A8900 | Solvent Fractionation | EL +4.50 m