## Metadata
doc_no | TJC-LLD-DS-FA-8901
revision | Rev 3
revision_status | Issued for Operation
document_type | Equipment Datasheet
equipment_tag | FA-8901
equipment_id | EQ-1000089011
equipment_name | REFLUX ACCUMULATOR DRUM
equipment_type | Horizontal Pressure Vessel
plant_unit | Linear Low Density Polyethylene (LLDPE) Unit
area | 8900 – Solvent Fractionation
functional_location | TJC-LLD-8900-01
criticality | High Critical
service | Collect DA-8910 column overhead condensate; supply reflux & product
project | SDK Polyolefin Expansion Project
pid_reference | TJC-LLD-PID-8901
interlock_reference | SEQ-8901
vendor | Vendor ABC
driver_supplier | Supplier XYZ
source_file | Equipment Datasheet - FA-8901.pdf

## Design & Mechanical
category | parameter | value | unit
Design & Mechanical | Vessel Type | HORIZONTAL DRUM WITH BOOT | —
Design & Mechanical | Shell Material | SA-516 Gr.70 | —
Design & Mechanical | Head Type | 2:1 ELLIPSOIDAL | —
Design & Mechanical | Diameter (ID) | 1600 | mm
Design & Mechanical | Corrosion Allow. | 3.0 | mm
Design & Mechanical | Tangent-Tangent | 4800 | mm
Design & Mechanical | Boot | WATER DRAW-OFF BOOT DN300 | —
Design & Mechanical | Design Pressure | 10 | barg / FV
Design & Mechanical | PWHT | YES | —
Design & Mechanical | Operating Pressure | 3.5 | barg
Design & Mechanical | Radiography | FULL (RT-1) | —
Design & Mechanical | Design Temp. | 120 | degC
Design & Mechanical | PSV | PSV-8901 set 10 barg | —
Design & Mechanical | Operating Temp. | 68 | degC
Design & Mechanical | N2 Blanket | PCV-8905 SPLIT-RANGE | —

## Performance Data
category | parameter | value | unit
Performance / Nozzle Data | Volume | 9.6 | m3
Performance / Nozzle Data | Product Nozzle | N3 4 inch | —
Performance / Nozzle Data | Reflux Pump | GA-8920 A/B | —
Performance / Nozzle Data | Boot Drain | N4 2 inch | —
Performance / Nozzle Data | Inlet Nozzle | N1 8 inch (column overhead) | —
Performance / Nozzle Data | PSV Nozzle | N5 3 inch | —
Performance / Nozzle Data | Reflux Nozzle | N2 6 inch | —
Performance / Nozzle Data | Manway | 24 inch | —
Driver / Motor Data | Driver Type | None (static) | —