## Metadata
doc_no | TJC-LLD-IL-FA-8901
work_no | BA-0256
revision | Rev 3
document_type | Interlock Logic Diagram & Cause/Effect Matrix
logic_no | SEQ-8901
logic_description | REFLUX ACCUMULATOR (FA-8901) OVERHEAD PROTECTION LOGIC
sil_level | SIL 1
equipment_tag | FA-8901
functional_location | TJC-LLD-8900-01
pid_reference | TJC-LLD-PID-8901
datasheet_reference | TJC-LLD-DS-FA-8901
project | SDK Polyolefin Expansion Project
source_file | Interlock Logic Diagram - FA-8901.pdf

## Cause Effect
logic_no | trip_id | initiator_description | tag | set_point | voting | eff_1_trip_feed | eff_2_trip_pump | eff_3_open_vent | eff_4_alarm
SEQ-8901 | T1 | Drum level HIGH-HIGH | LSHH-8901 | > 85 % | 1oo2 | X | — | — | X
SEQ-8901 | T2 | Drum level LOW-LOW | LSLL-8901 | < 15 % | 1oo2 | — | X | — | X
SEQ-8901 | T3 | Drum pressure HIGH-HIGH | PSHH-8902 | > 8 barg | 1oo2 | — | — | X | X
SEQ-8901 | T4 | Emergency stop (manual) | HS-8901 | Manual | 1oo1 | X | X | X | X
effect_id | final_element_action
EFF-1 | TRIP COLUMN FEED (prevent carryover)
EFF-2 | TRIP REFLUX PUMP GA-8920 (protect)
EFF-3 | OPEN VENT PCV-8905 (relieve pressure)
EFF-4 | ANNUNCIATE ALARM ON DCS

## Start Permissive
logic_no | permissive_no | description | signal_tag | gate_logic
SEQ-8901 | P1 | Level in normal band (20-80%) | LT-8901 | AND
SEQ-8901 | P2 | N2 blanket healthy | PT-8902 | AND
SEQ-8901 | P3 | Boot not flooded | LT-8903 | AND
SEQ-8901 | P4 | No active trip / reset done | DCS reset | AND
— | — | ALL permissives TRUE → START FA-8901 ENABLED | — | AND