## Metadata
doc_no | TJC-LLD-PID-8901
document_type | Piping & Instrumentation Diagram (P&ID)
title | P&ID: REFLUX ACCUMULATOR DRUM (FA-8901)
equipment_tag | FA-8901
equipment_name | REFLUX ACCUMULATOR DRUM
area | 8900 – Solvent Fractionation
plant_unit | Linear Low Density Polyethylene (LLDPE) Unit
functional_location | TJC-LLD-8900-01
datasheet_reference | TJC-LLD-DS-FA-8901
interlock_reference | SEQ-8901 (SIL 1)
source_file | P&ID_Set 8.png
file_type | PNG (Visual Diagram)
notes | Diameter: 1600 mm, T-T Volume 9.6 m3, PSV set 10 barg. Terdapat sisa template tag drafting (seri 1201, dsb.) pada gambar yang diabaikan dalam register ini demi akurasi sistem FA-8901.

## Instrument List
tag | description | instrument_type | set_point | unit | function | related_interlock | location
LSHH-8901 | Drum level HIGH-HIGH | Level Switch | > 85 | % | Cause T1 (Trip Column Feed) | T1/EFF-1/EFF-4 | Drum FA-8901 Level Bridle
LSLL-8901 | Drum level LOW-LOW | Level Switch | < 15 | % | Cause T2 (Trip Reflux Pump GA-8920) | T2/EFF-2/EFF-4 | Drum FA-8901 Level Bridle
PSHH-8902 | Drum pressure HIGH-HIGH | Pressure Switch | > 8 | barg | Cause T3 (Open Vent PCV-8905) | T3/EFF-3/EFF-4 | Drum FA-8901
HS-8901 | Manual Emergency Stop | Hand Switch | Manual | — | Cause T4 (Manual E-Stop) | T4/EFF-1/EFF-2/EFF-3/EFF-4 | Local Control Station
LT-8901 | Level Transmitter | Level Transmitter | 20-80 | % | Permissive P1 (Level in normal band) & Control | P1 | Drum FA-8901 Level Bridle
PT-8902 | Pressure Transmitter | Pressure Transmitter | — | — | Permissive P2 (N2 blanket healthy) & Control | P2 | Drum FA-8901
LT-8903 | Boot Interface Level | Level Transmitter | — | — | Permissive P3 (Boot not flooded) & Control | P3 | Drum FA-8901 Water Boot
PCV-8905 | N2 Blanketing Split-Range Valve | Control Valve | — | — | Nitrogen blanketing & Venting | EFF-3 | N2 Blanket / Vent Header
PSV-8901 | Pressure Safety Valve | Relief Valve | 10 | barg | Overpressure protection (Car-sealed open) | — | Drum FA-8901 Top Nozzle
HV-8904 | Boot Drain Valve | Hand Valve | — | — | Manual boot draining | — | Water Boot Drain Line
GA-8920 A/B | Reflux Pump A/B (Duty/Standby) | Centrifugal Pump | — | — | Memompa refluks ke kolom DA-8910 | EFF-2 | Pump Skid