## Metadata
doc_no | TJC-LLD-DS-GA-1201A
revision | Rev 3
revision_status | Issued for Operation
document_type | Equipment Datasheet
equipment_tag | GA-1201A
equipment_id | EQ-1000012011
equipment_name | HEXANE FEED PUMP
equipment_type | Centrifugal Pump (API 610 OH2)
plant_unit | Linear Low Density Polyethylene (LLDPE) Unit
area | 1200 – Feed Preparation & Purification
functional_location | TJC-LLD-1200-01
criticality | High Critical
service | Hexane feed transfer to 1st Polymerization Reactor DC-4501
project | SDK Polyolefin Expansion Project
pid_reference | TJC-LLD-PID-1201
interlock_reference | SEQ-1201
vendor | Vendor ABC
driver_supplier | Supplier XYZ
source_file | Equipment Datasheet - GA-1201A.pdf

## Mechanical Data
category | parameter | value | unit
Pump Design | Pump Type | Horizontal, End Suction, Single Stage | —
Pump Design | Model | 3x2x10 CDX-M | —
Pump Design | Rated Flow | 45 | m³/h
Pump Design | Rated Head | 120 | m
Pump Design | NPSH Required | 3.5 | m
Pump Design | Differential Pressure | 8.6 | bar
Pump Design | Pumping Temperature | 40 | °C
Pump Design | Specific Gravity | 0.66 | —
Pump Design | Fluid | n-Hexane | —
Pump Design | Viscosity | 0.31 | cP
Material | Casing Material | ASTM A351 CF8M (SS316) | —
Material | Impeller Material | ASTM A351 CF8M (SS316) | —
Material | Shaft Material | AISI 4140 | —
Mechanical | Mechanical Seal | John Crane T2100, Single | —
Mechanical | Seal Flush Plan | API Plan 11 + Plan 62 Quench | —
Mechanical | Bearing Type – DE | 7310 BECBM | —
Mechanical | Bearing Type – NDE | 6310 C3 | —
Mechanical | Lubrication | Oil Bath, ISO VG 68 | —
Mechanical | Coupling | Flexible Spacer, Rexnord | —

## Motor Data
category | parameter | value | unit
Motor | Driver Type | Electric Motor, TEFC | —
Motor | Output Power | 30 | kW
Motor | Poles | 2 Pole | —
Motor | Speed | 2970 | rpm
Motor | Voltage | 380 | V
Motor | Phase / Frequency | 3 Ph / 50 Hz | —
Motor | Rated Current | 56 | A
Motor | Insulation Class | F (Temp Rise B) | —
Motor | Enclosure | TEFC IP55 | —
Motor | Frame | IEC 200L | —
Motor | Weight | 295 | kg
Electrical | Area Classification | Zone 2, IIA T3 | —
Electrical | Ex Protection | Ex nA IIC T3 Gc | —