## Metadata
doc_no | TJC-LLD-DS-KC-4501
revision | Rev 3
revision_status | Issued for Operation
document_type | Equipment Datasheet
equipment_tag | KC-4501
equipment_id | EQ-1000045011
equipment_name | RECYCLE GAS COMPRESSOR
equipment_type | Reciprocating Compressor (2-stage)
plant_unit | Linear Low Density Polyethylene (LLDPE) Unit
area | 4500 – Gas Recovery & Compression
functional_location | TJC-LLD-4500-01
criticality | High Critical
service | Compress recycle ethylene/hexane vapour back to reactor loop
project | SDK Polyolefin Expansion Project
pid_reference | TJC-LLD-PID-4501
interlock_reference | SEQ-4501
vendor | Vendor ABC
driver_supplier | Supplier XYZ
source_file | Equipment Datasheet - KC-4501.pdf

## Design & Mechanical Data
category | parameter | value | unit
Design & Mechanical | Compressor Type | RECIPROCATING, 2-STAGE, 2-THROW | —
Design & Mechanical | Cylinder Material | NODULAR CAST IRON | —
Design & Mechanical | Piston Rings | PTFE FILLED | —
Design & Mechanical | Capacity (Suction) | 1250 | Nm3/h
Design & Mechanical | Packing | PTFE RINGS, DISTANCE PIECE | —
Design & Mechanical | Suction Pressure | 1.2 | barg
Design & Mechanical | Valves | PLATE TYPE, SS | —
Design & Mechanical | Discharge Pressure | 12.5 | barg
Design & Mechanical | Lube System | FORCED FEED + FRAME SPLASH | —
Design & Mechanical | Suction Temp. | 40 | °C
Design & Mechanical | Seal Gas | NITROGEN BUFFER | —
Design & Mechanical | Discharge Temp. | 115 | °C (max)
Design & Mechanical | Cooling | JACKET WATER + INTERCOOLER EA-4502 | —
Design & Mechanical | Gas | ETHYLENE / HEXANE / H2 MIX | —
Design & Mechanical | Vibration Mon. | VT-4501 CROSSHEAD | —

## Driver Data
category | parameter | value | unit
Driver / Motor Data | Driver Type | Electric Motor, 4-pole | —
Driver / Motor Data | Output | 250 | kW
Driver / Motor Data | Enclosure | WPII | —
Driver / Motor Data | Poles | 4 POLE | —
Driver / Motor Data | Area Classification | ZONE 2, IIB T3 | —
Driver / Motor Data | Speed | 1485 | rpm
Driver / Motor Data | Ex Protection | Ex px IIB T3 | —
Driver / Motor Data | Voltage | 6000 V / 3 Ph / 50 Hz | —
Driver / Motor Data | Frame | IEC 355 | —
Driver / Motor Data | Rated Current | 30 | A
Driver / Motor Data | Weight (Motor) | 1980 | kg
Driver / Motor Data | Insulation Class | F | —