## Metadata
Kolom | Nilai
doc_no | TJC-LLD-IL-KC-4501
work_no | BA-0256
revision | Rev 3
document_type | Interlock Logic Diagram & Cause/Effect Matrix
logic_no | SEQ-4501
logic_description | RECYCLE GAS COMPRESSOR (KC-4501) SHUTDOWN LOGIC
sil_level | SIL 2
equipment_tag | KC-4501
functional_location | TJC-LLD-4500-01
pid_reference | TJC-LLD-PID-4501
datasheet_reference | TJC-LLD-DS-KC-4501
project | SDK Polyolefin Expansion Project
source_file | Interlock Logic Diagram KC-4501.pdf

## Cause Effect
logic_no | trip_id | initiator_description | tag | set_point | voting | eff_1_trip | eff_2_open | eff_3_close | eff_4_maintain | eff_5_annunciate
SEQ-4501 | T1 | Lube oil pressure LOW-LOW | PSLL-4504 | < 1.5 barg | 2oo3 | X | X | X | — | X
SEQ-4501 | T2 | Discharge temperature HIGH-HIGH | TSHH-4503 | > 140 degC | 1oo1 | X | X | — | — | X
SEQ-4501 | T3 | Discharge pressure HIGH-HIGH | PSHH-4502 | > 14 barg | 1oo2 | X | X | — | — | X
SEQ-4501 | T4 | Crosshead vibration HIGH-HIGH | VSHH-4505 | > 11 mm/s | 1oo2 | X | X | X | — | X
SEQ-4501 | T5 | Suction KO drum level HIGH-HIGH | LSHH-4510 | > 80 % | 1oo1 | X | — | X | — | X
SEQ-4501 | T6 | Suction pressure LOW-LOW | PSLL-4501 | < 0.3 barg | 1oo1 | X | X | — | — | X
effect_id | final_element_action
EFF-1 | TRIP COMPRESSOR MOTOR KC-4501
EFF-2 | OPEN ANTI-SURGE RECYCLE FV-4502
EFF-3 | CLOSE SUCTION XV-4501
EFF-4 | MAINTAIN SEAL GAS N2
EFF-5 | ANNUNCIATE ALARM ON DCS

## Start Permissive
logic_no | permissive_no | description | signal_tag | gate_logic
SEQ-4501 | P1 | Lube oil pressure OK (> 2 barg) | PSLL-4504 | AND
SEQ-4501 | P2 | Seal gas established | FT-4506 | AND
SEQ-4501 | P3 | KO drum level normal (< 50%) | LT-4510 | AND
SEQ-4501 | P4 | Jacket water flow OK | FSL-4508 | AND
SEQ-4501 | P5 | No active trip / reset done | DCS reset | AND
— | — | ALL permissives TRUE → START KC-4501 ENABLED | — | AND