## Lube Oil System Pre-Start
opl_no | OPL-KC-4501-01
opl_title | Lube Oil System Pre-Start & Priming
sheet | 1 of 1
discipline | Mechanical
equipment_tag | KC-4501
equipment_name | RECYCLE GAS COMPRESSOR
area_unit | 4500 - RECYCLE GAS SYSTEM
related_interlock | SEQ-4501 (SIL 2)
pid_reference | TJC-LLD-PID-4501
classification | Basic Knowledge
aspect | P-Q-C-D-S-M-E
prepared_by | Panel Operator / Technician
reviewed_by | Wahyu Setiadi (EMP-1113)
approved_by | Zulkarnain Hasan (EMP-0901)
date_of_sharing | Friday, 24 April 2026
document_type | One Point Lesson (OPL)
source_file | OPL-KC-4501-01 Lube_Oil_System_Pre_Start_Priming.pdf
section | sub_field | value
Purpose / Objective | — | This One Point Lesson explains lube oil system pre-start & priming for KC-4501 in the RECYCLE GAS SYSTEM. With no lube oil pressure the crankshaft bearings fail in seconds; the pre-lube pump must build pressure before the machine is cranked.
Safety Precautions | Precaution 1 | Apply LOTO (Lock-Out Tag-Out) and prove zero energy before starting work.
Safety Precautions | Precaution 2 | Isolate, depressurise, drain and purge the equipment; obtain a valid work permit.
Safety Precautions | Precaution 3 | Wear the correct PPE: coverall, safety shoes, gloves, goggles and hearing protection.
Safety Precautions | Precaution 4 | Beware of stored mechanical energy (springs, rotating inertia) and pinch points.
Safety Precautions | Precaution 5 | Use certified lifting gear and correct manual-handling technique for heavy parts.
Tools & Materials | Tool 1 | Standard mechanical hand tools & calibrated torque wrench
Tools & Materials | Tool 2 | LOTO padlocks and permit
Tools & Materials | Tool 3 | Laser/dial alignment kit (as applicable)
Tools & Materials | Tool 4 | Feeler gauges, dial indicator, seal/bearing pullers
Tools & Materials | Tool 5 | Correct spare parts and gaskets per the BOM
Tools & Materials | Tool 6 | Lifting gear and slings (certified)
Procedure | Step 1 - Action | Run the auxiliary lube oil pump and build pressure above 2 barg
Procedure | Step 1 - Check | Isolation & LOTO verified
Procedure | Step 2 - Action | Confirm PSLL-4504 shows healthy oil pressure
Procedure | Step 2 - Check | Parts match BOM / spec
Procedure | Step 3 - Action | Check the frame oil level and the filter differential pressure
Procedure | Step 3 - Check | Torque / clearance to spec
Procedure | Step 4 - Action | Verify no oil leaks and correct oil grade in the frame
Procedure | Step 4 - Check | No leak / smooth operation
Procedure | Step 5 - Action | Only then give the start command to the main motor
Procedure | Step 5 - Check | Record in equipment history
Common Problems | Symptom 1 | High discharge temperature trip TSHH-4503, capacity drop
Common Problems | Likely Cause 1 | 1st stage suction plate valve fractured
Common Problems | Action 1 | Replaced complete suction valve set, checked seat, leak tested
Common Problems | Symptom 2 | KC-4501 tripped on PSLL-4504 low lube oil pressure
Common Problems | Likely Cause 2 | Lube oil pump gears worn, relief valve set low
Common Problems | Action 2 | Overhauled lube oil pump, reset relief valve, verified 2.5 barg
Common Problems | Symptom 3 | High blow-by, low 2nd stage efficiency
Common Problems | Likely Cause 3 | PTFE piston rings worn beyond limit
Common Problems | Action 3 | Renewed 2nd stage PTFE piston and rider rings, honed cylinder
Key Learning Points | Point 1 | With no lube oil pressure the crankshaft bearings fail in seconds; the pre-lube pump must build pressure before the machine is cranked.
Key Learning Points | Point 2 | Respect the interlock SEQ-4501: e.g. PSLL-4504 trips at < 1.5 barg - never defeat it without a permit.
Key Learning Points | Point 3 | Always cross-check the Datasheet limits and the P&ID TJC-LLD-PID-4501 before working on KC-4501.
Key Learning Points | Point 4 | Record the work in the equipment history so the Knowledge Hub stays the single source of truth.

## Compressor Suction Discharge
opl_no | OPL-KC-4501-02
opl_title | Compressor Suction/Discharge Valve Inspection
sheet | 1 of 1
discipline | Mechanical
equipment_tag | KC-4501
equipment_name | RECYCLE GAS COMPRESSOR
area_unit | 4500 - RECYCLE GAS SYSTEM
related_interlock | SEQ-4501 (SIL 2)
pid_reference | TJC-LLD-PID-4501
classification | Trouble Case
aspect | P-Q-C-D-S-M-E
prepared_by | Panel Operator / Technician
reviewed_by | Wahyu Setiadi (EMP-1113)
approved_by | Zulkarnain Hasan (EMP-0901)
date_of_sharing | Tuesday, 28 April 2026
document_type | One Point Lesson (OPL)
source_file | OPL-KC-4501-02 Compressor_Suction_Discharge_Valve_Inspe.pdf
section | sub_field | value
Purpose / Objective | — | This One Point Lesson explains compressor suction/discharge valve inspection for KC-4501 (RECYCLE GAS COMPRESSOR) in the RECYCLE GAS SYSTEM. Broken plate valves are the classic cause of high discharge temperature (TSHH-4503) and lost capacity on KC-4501. The lesson gives operators and technicians the key knowledge and the correct step-by-step method so the task is done safely, correctly and consistently every time.
Safety Precautions | Precaution 1 | Apply LOTO (Lock-Out Tag-Out) and prove zero energy before starting work.
Safety Precautions | Precaution 2 | Isolate, depressurise, drain and purge the equipment; obtain a valid work permit.
Safety Precautions | Precaution 3 | Wear the correct PPE: coverall, safety shoes, gloves, goggles and hearing protection.
Safety Precautions | Precaution 4 | Beware of stored mechanical energy (springs, rotating inertia) and pinch points.
Safety Precautions | Precaution 5 | Use certified lifting gear and correct manual-handling technique for heavy parts.
Tools & Materials | Tool 1 | Standard mechanical hand tools & calibrated torque wrench
Tools & Materials | Tool 2 | LOTO padlocks and permit
Tools & Materials | Tool 3 | Laser/dial alignment kit (as applicable)
Tools & Materials | Tool 4 | Feeler gauges, dial indicator, seal/bearing pullers
Tools & Materials | Tool 5 | Correct spare parts and gaskets per the BOM
Tools & Materials | Tool 6 | Lifting gear and slings (certified)
Procedure | Step 1 - Action | Isolate, depressurise and purge the cylinder with nitrogen
Procedure | Step 1 - Check | Isolation & LOTO verified
Procedure | Step 2 - Action | Remove the suction and discharge valve caps
Procedure | Step 2 - Check | Parts match BOM / spec
Procedure | Step 3 - Action | Inspect valve plates, springs and seats; replace as a complete set
Procedure | Step 3 - Check | Torque / clearance to spec
Procedure | Step 4 - Action | Check the valve gasket and seat for damage
Procedure | Step 4 - Check | No leak / smooth operation
Procedure | Step 5 - Action | Torque the valve caps to spec and leak test before start
Procedure | Step 5 - Check | Record in equipment history
Common Problems | Symptom 1 | High discharge temperature trip TSHH-4503, capacity drop
Common Problems | Likely Cause 1 | 1st stage suction plate valve fractured
Common Problems | Action 1 | Replaced complete suction valve set, checked seat, leak tested
Common Problems | Symptom 2 | KC-4501 tripped on PSLL-4504 low lube oil pressure
Common Problems | Likely Cause 2 | Lube oil pump gears worn, relief valve set low
Common Problems | Action 2 | Overhauled lube oil pump, reset relief valve, verified 2.5 barg
Common Problems | Symptom 3 | High blow-by, low 2nd stage efficiency
Common Problems | Likely Cause 3 | PTFE piston rings worn beyond limit
Common Problems | Action 3 | Renewed 2nd stage PTFE piston and rider rings, honed cylinder
Key Learning Points | Point 1 | Broken plate valves are the classic cause of high discharge temperature (TSHH-4503) and lost capacity on KC-4501.
Key Learning Points | Point 2 | Respect the interlock SEQ-4501: e.g. PSLL-4504 trips at < 1.5 barg - never defeat it without a permit.
Key Learning Points | Point 3 | Always cross-check the Datasheet limits and the P&ID TJC-LLD-PID-4501 before working on KC-4501.
Key Learning Points | Point 4 | Record the work in the equipment history so the Knowledge Hub stays the single source of truth.

## Seal Gas (N2 Buffer) Management
opl_no | OPL-KC-4501-03
opl_title | Seal Gas (N2 Buffer) Management
sheet | 1 of 1
discipline | Process / Operations
equipment_tag | KC-4501
equipment_name | RECYCLE GAS COMPRESSOR
area_unit | 4500 - RECYCLE GAS SYSTEM
related_interlock | SEQ-4501 (SIL 2)
pid_reference | TJC-LLD-PID-4501
classification | Basic Knowledge
aspect | P-Q-C-D-S-M-E
prepared_by | Panel Operator / Technician
reviewed_by | Wahyu Setiadi (EMP-1113)
approved_by | Zulkarnain Hasan (EMP-0901)
date_of_sharing | Saturday, 02 May 2026
document_type | One Point Lesson (OPL)
source_file | OPL-KC-4501-03 Seal_Gas_N2_Buffer_Management.pdf
section | sub_field | value
Purpose / Objective | — | This One Point Lesson explains seal gas (n2 buffer) management for KC-4501 (RECYCLE GAS COMPRESSOR) in the RECYCLE GAS SYSTEM. The nitrogen buffer keeps flammable process gas out of the crankcase; loss of seal gas is a fire/explosion risk. The lesson gives operators and technicians the key knowledge and the correct step-by-step method so the task is done safely, correctly and consistently every time.
Safety Precautions | Precaution 1 | Obtain the correct operating permit and brief the shift team before the task.
Safety Precautions | Precaution 2 | Confirm hazardous fluids are isolated / inerted as required by procedure.
Safety Precautions | Precaution 3 | Beware of flammable, hot, or high-pressure fluids; wear the correct PPE.
Safety Precautions | Precaution 4 | Never defeat a safety interlock or trip without an authorised override permit.
Safety Precautions | Precaution 5 | Have emergency actions and communications ready before starting.
Tools & Materials | Tool 1 | Operating procedure & P&ID
Tools & Materials | Tool 2 | Radio / communication with panel
Tools & Materials | Tool 3 | Gas detector (O2 / LEL) as required
Tools & Materials | Tool 4 | Correct PPE for the fluid handled
Tools & Materials | Tool 5 | Sample containers & PPE for sampling
Tools & Materials | Tool 6 | Permit-to-work documentation
Procedure | Step 1 - Action | Verify FT-4506 seal gas flow is established before start
Procedure | Step 1 - Check | Permit valid & briefed
Procedure | Step 2 - Action | Maintain the buffer differential above process pressure
Procedure | Step 2 - Check | Parameter within limit
Procedure | Step 3 - Action | Watch the distance-piece vent for signs of leakage
Procedure | Step 3 - Check | Interlock status confirmed
Procedure | Step 4 - Action | Respond immediately to a seal-gas low alarm
Procedure | Step 4 - Check | Change logged on DCS
Procedure | Step 5 - Action | Never run the compressor with seal gas lost
Procedure | Step 5 - Check | Handover to next shift
Common Problems | Symptom 1 | High discharge temperature trip TSHH-4503, capacity drop
Common Problems | Likely Cause 1 | 1st stage suction plate valve fractured
Common Problems | Action 1 | Replaced complete suction valve set, checked seat, leak tested
Common Problems | Symptom 2 | KC-4501 tripped on PSLL-4504 low lube oil pressure
Common Problems | Likely Cause 2 | Lube oil pump gears worn, relief valve set low
Common Problems | Action 2 | Overhauled lube oil pump, reset relief valve, verified 2.5 barg
Common Problems | Symptom 3 | High blow-by, low 2nd stage efficiency
Common Problems | Likely Cause 3 | PTFE piston rings worn beyond limit
Common Problems | Action 3 | Renewed 2nd stage PTFE piston and rider rings, honed cylinder
Key Learning Points | Point 1 | The nitrogen buffer keeps flammable process gas out of the crankcase; loss of seal gas is a fire/explosion risk.
Key Learning Points | Point 2 | Respect the interlock SEQ-4501: e.g. PSLL-4504 trips at < 1.5 barg - never defeat it without a permit.
Key Learning Points | Point 3 | Always cross-check the Datasheet limits and the P&ID TJC-LLD-PID-4501 before working on KC-4501.
Key Learning Points | Point 4 | Record the work in the equipment history so the Knowledge Hub stays the single source of truth.

## Anti-Surge Recycle Operation
opl_no | OPL-KC-4501-04
opl_title | Anti-Surge / Recycle Operation
sheet | 1 of 1
discipline | Process / Operations
equipment_tag | KC-4501
equipment_name | RECYCLE GAS COMPRESSOR
area_unit | 4500 - RECYCLE GAS SYSTEM
related_interlock | SEQ-4501 (SIL 2)
pid_reference | TJC-LLD-PID-4501
classification | Improvement
aspect | P-Q-C-D-S-M-E
prepared_by | Panel Operator / Technician
reviewed_by | Wahyu Setiadi (EMP-1113)
approved_by | Zulkarnain Hasan (EMP-0901)
date_of_sharing | Wednesday, 06 May 2026
document_type | One Point Lesson (OPL)
source_file | OPL-KC-4501-04 Anti_Surge_Recycle_Operation.pdf
section | sub_field | value
Purpose / Objective | — | This One Point Lesson explains anti-surge / recycle operation for KC-4501 (RECYCLE GAS COMPRESSOR) in the RECYCLE GAS SYSTEM. The recycle (spillback) valve protects the machine at low throughput and during start/stop; incorrect operation risks deadhead and rod overload. The lesson gives operators and technicians the key knowledge and the correct step-by-step method so the task is done safely, correctly and consistently every time.
Safety Precautions | Precaution 1 | Obtain the correct operating permit and brief the shift team before the task.
Safety Precautions | Precaution 2 | Confirm hazardous fluids are isolated / inerted as required by procedure.
Safety Precautions | Precaution 3 | Beware of flammable, hot, or high-pressure fluids; wear the correct PPE.
Safety Precautions | Precaution 4 | Never defeat a safety interlock or trip without an authorised override permit.
Safety Precautions | Precaution 5 | Have emergency actions and communications ready before starting.
Tools & Materials | Tool 1 | Operating procedure & P&ID
Tools & Materials | Tool 2 | Radio / communication with panel
Tools & Materials | Tool 3 | Gas detector (O2 / LEL) as required
Tools & Materials | Tool 4 | Correct PPE for the fluid handled
Tools & Materials | Tool 5 | Sample containers & PPE for sampling
Tools & Materials | Tool 6 | Permit-to-work documentation
Procedure | Step 1 - Action | Keep the anti-surge FV-4502 in auto during start-up
Procedure | Step 1 - Check | Permit valid & briefed
Procedure | Step 2 - Action | Avoid deadheading against a high discharge pressure (PSHH-4502)
Procedure | Step 2 - Check | Parameter within limit
Procedure | Step 3 - Action | Watch suction PSLL-4501 for gas starvation
Procedure | Step 3 - Check | Interlock status confirmed
Procedure | Step 4 - Action | Return the machine to load slowly, closing recycle gradually
Procedure | Step 4 - Check | Change logged on DCS
Procedure | Step 5 - Action | Investigate any repeated surge cycling with the vendor curve
Procedure | Step 5 - Check | Handover to next shift
Common Problems | Symptom 1 | High discharge temperature trip TSHH-4503, capacity drop
Common Problems | Likely Cause 1 | 1st stage suction plate valve fractured
Common Problems | Action 1 | Replaced complete suction valve set, checked seat, leak tested
Common Problems | Symptom 2 | KC-4501 tripped on PSLL-4504 low lube oil pressure
Common Problems | Likely Cause 2 | Lube oil pump gears worn, relief valve set low
Common Problems | Action 2 | Overhauled lube oil pump, reset relief valve, verified 2.5 barg
Common Problems | Symptom 3 | High blow-by, low 2nd stage efficiency
Common Problems | Likely Cause 3 | PTFE piston rings worn beyond limit
Common Problems | Action 3 | Renewed 2nd stage PTFE piston and rider rings, honed cylinder
Key Learning Points | Point 1 | The recycle (spillback) valve protects the machine at low throughput and during start/stop; incorrect operation risks deadhead and rod overload.
Key Learning Points | Point 2 | Respect the interlock SEQ-4501: e.g. PSLL-4504 trips at < 1.5 barg - never defeat it without a permit.
Key Learning Points | Point 3 | Always cross-check the Datasheet limits and the P&ID TJC-LLD-PID-4501 before working on KC-4501.
Key Learning Points | Point 4 | Record the work in the equipment history so the Knowledge Hub stays the single source of truth.

## Crosshead Vibration Monitoring
opl_no | OPL-KC-4501-05
opl_title | Crosshead Vibration Monitoring (VSHH-4505)
sheet | 1 of 1
discipline | Instrument
equipment_tag | KC-4501
equipment_name | RECYCLE GAS COMPRESSOR
area_unit | 4500 - RECYCLE GAS SYSTEM
related_interlock | SEQ-4501 (SIL 2)
pid_reference | TJC-LLD-PID-4501
classification | Improvement
aspect | P-Q-C-D-S-M-E
prepared_by | Panel Operator / Technician
reviewed_by | Wahyu Setiadi (EMP-1113)
approved_by | Zulkarnain Hasan (EMP-0901)
date_of_sharing | Sunday, 10 May 2026
document_type | One Point Lesson (OPL)
source_file | OPL-KC-4501-05 Crosshead_Vibration_Monitoring_VSHH_4505.pdf
section | sub_field | value
Purpose / Objective | — | This One Point Lesson explains crosshead vibration monitoring (vshh-4505) for KC-4501 (RECYCLE GAS COMPRESSOR) in the RECYCLE GAS SYSTEM. A rising crosshead vibration trend warns of loose running gear before it trips or fails. The lesson gives operators and technicians the key knowledge and the correct step-by-step method so the task is done safely, correctly and consistently every time.
Safety Precautions | Precaution 1 | De-energise and isolate the loop; place the function to bypass/inhibit under permit.
Safety Precautions | Precaution 2 | Inform the panel operator before working on any trip, valve or transmitter.
Safety Precautions | Precaution 3 | Take care with instrument air / hydraulic pressure when disconnecting tubing.
Safety Precautions | Precaution 4 | Verify intrinsic-safety / Ex integrity is restored before returning to service.
Safety Precautions | Precaution 5 | Wear correct PPE and follow ESD/override control procedures.
Tools & Materials | Tool 1 | HART communicator / positioner software (e.g. ValveLink)
Tools & Materials | Tool 2 | Loop calibrator & decade box / pressure source
Tools & Materials | Tool 3 | Digital multimeter and clamp meter
Tools & Materials | Tool 4 | Span/zero test gas or reference standards
Tools & Materials | Tool 5 | Torque screwdriver and small hand tools
Tools & Materials | Tool 6 | Certified test/inhibit permit
Procedure | Step 1 - Action | Trend VT-4501 crosshead vibration on the daily route
Procedure | Step 1 - Check | Loop isolated / under permit
Procedure | Step 2 - Action | Alarm at 8 mm/s and trip at 11 mm/s (VSHH-4505)
Procedure | Step 2 - Check | Reference standard traceable
Procedure | Step 3 - Action | Correlate any rise with TE-4507 main bearing temperature
Procedure | Step 3 - Check | As-found & as-left recorded
Procedure | Step 4 - Action | Investigate rod-load reversals and crosshead pin clearance
Procedure | Step 4 - Check | Trip / control action verified
Procedure | Step 5 - Action | Escalate a sudden step-change to reliability immediately
Procedure | Step 5 - Check | Return to service confirmed
Common Problems | Symptom 1 | Proof test of lube oil low-low trip
Common Problems | Likely Cause 1 | Set-point within tolerance
Common Problems | Action 1 | Recalibrated PSLL-4504 to 1.5 barg, function tested
Common Problems | Symptom 2 | Seal gas flow FT-4506 low, buffer pressure unstable
Common Problems | Likely Cause 2 | N2 buffer regulator diaphragm failed
Common Problems | Action 2 | Replaced seal gas regulator, re-established buffer dP
Common Problems | Symptom 3 | Proof test of KO drum high-high level trip
Common Problems | Likely Cause 3 | Float healthy, minor set-point trim
Common Problems | Action 3 | Verified LSHH-4510 float and trip action
Key Learning Points | Point 1 | A rising crosshead vibration trend warns of loose running gear before it trips or fails.
Key Learning Points | Point 2 | Respect the interlock SEQ-4501: e.g. PSLL-4504 trips at < 1.5 barg - never defeat it without a permit.
Key Learning Points | Point 3 | Always cross-check the Datasheet limits and the P&ID TJC-LLD-PID-4501 before working on KC-4501.
Key Learning Points | Point 4 | Record the work in the equipment history so the Knowledge Hub stays the single source of truth.

## Suction KO Drum Draining
opl_no | OPL-KC-4501-06
opl_title | Suction KO Drum Draining (FA-4510)
sheet | 1 of 1
discipline | Process / Operations
equipment_tag | KC-4501
equipment_name | RECYCLE GAS COMPRESSOR
area_unit | 4500 - RECYCLE GAS SYSTEM
related_interlock | SEQ-4501 (SIL 2)
pid_reference | TJC-LLD-PID-4501
classification | Trouble Case
aspect | P-Q-C-D-S-M-E
prepared_by | Panel Operator / Technician
reviewed_by | Wahyu Setiadi (EMP-1113)
approved_by | Zulkarnain Hasan (EMP-0901)
date_of_sharing | Thursday, 14 May 2026
document_type | One Point Lesson (OPL)
source_file | OPL-KC-4501-06 Suction_KO_Drum_Draining_FA_4510.pdf
section | sub_field | value
Purpose / Objective | — | This One Point Lesson explains suction ko drum draining (fa-4510) for KC-4501 (RECYCLE GAS COMPRESSOR) in the RECYCLE GAS SYSTEM. Liquid carried over from the KO drum destroys valves and can bend piston rods; the boot must be drained regularly. The lesson gives operators and technicians the key knowledge and the correct step-by-step method so the task is done safely, correctly and consistently every time.
Safety Precautions | Precaution 1 | Obtain the correct operating permit and brief the shift team before the task.
Safety Precautions | Precaution 2 | Confirm hazardous fluids are isolated / inerted as required by procedure.
Safety Precautions | Precaution 3 | Beware of flammable, hot, or high-pressure fluids; wear the correct PPE.
Safety Precautions | Precaution 4 | Never defeat a safety interlock or trip without an authorised override permit.
Safety Precautions | Precaution 5 | Have emergency actions and communications ready before starting.
Tools & Materials | Tool 1 | Operating procedure & P&ID
Tools & Materials | Tool 2 | Radio / communication with panel
Tools & Materials | Tool 3 | Gas detector (O2 / LEL) as required
Tools & Materials | Tool 4 | Correct PPE for the fluid handled
Tools & Materials | Tool 5 | Sample containers & PPE for sampling
Tools & Materials | Tool 6 | Permit-to-work documentation
Procedure | Step 1 - Action | Drain the FA-4510 boot every shift on the operator round
Procedure | Step 1 - Check | Permit valid & briefed
Procedure | Step 2 - Action | Watch LT-4510 level and the LSHH-4510 high-high trip
Procedure | Step 2 - Check | Parameter within limit
Procedure | Step 3 - Action | Never run the compressor with a high KO drum level
Procedure | Step 3 - Check | Interlock status confirmed
Procedure | Step 4 - Action | Report frequent liquid carryover to process for investigation
Procedure | Step 4 - Check | Change logged on DCS
Procedure | Step 5 - Action | Confirm the auto-drain (if fitted) is functioning
Procedure | Step 5 - Check | Handover to next shift
Common Problems | Symptom 1 | High discharge temperature trip TSHH-4503, capacity drop
Common Problems | Likely Cause 1 | 1st stage suction plate valve fractured
Common Problems | Action 1 | Replaced complete suction valve set, checked seat, leak tested
Common Problems | Symptom 2 | KC-4501 tripped on PSLL-4504 low lube oil pressure
Common Problems | Likely Cause 2 | Lube oil pump gears worn, relief valve set low
Common Problems | Action 2 | Overhauled lube oil pump, reset relief valve, verified 2.5 barg
Common Problems | Symptom 3 | High blow-by, low 2nd stage efficiency
Common Problems | Likely Cause 3 | PTFE piston rings worn beyond limit
Common Problems | Action 3 | Renewed 2nd stage PTFE piston and rider rings, honed cylinder
Key Learning Points | Point 1 | Liquid carried over from the KO drum destroys valves and can bend piston rods; the boot must be drained regularly.
Key Learning Points | Point 2 | Respect the interlock SEQ-4501: e.g. PSLL-4504 trips at < 1.5 barg - never defeat it without a permit.
Key Learning Points | Point 3 | Always cross-check the Datasheet limits and the P&ID TJC-LLD-PID-4501 before working on KC-4501.
Key Learning Points | Point 4 | Record the work in the equipment history so the Knowledge Hub stays the single source of truth.

## Intercooler EA-4502 Performance
opl_no | OPL-KC-4501-07
opl_title | Intercooler EA-4502 Performance Check
sheet | 1 of 1
discipline | Mechanical
equipment_tag | KC-4501
equipment_name | RECYCLE GAS COMPRESSOR
area_unit | 4500 - RECYCLE GAS SYSTEM
related_interlock | SEQ-4501 (SIL 2)
pid_reference | TJC-LLD-PID-4501
classification | Improvement
aspect | P-Q-C-D-S-M-E
prepared_by | Panel Operator / Technician
reviewed_by | Wahyu Setiadi (EMP-1113)
approved_by | Zulkarnain Hasan (EMP-0901)
date_of_sharing | Monday, 18 May 2026
document_type | One Point Lesson (OPL)
source_file | OPL-KC-4501-07 Intercooler_EA_4502_Performance_Check.pdf
section | sub_field | value
Purpose / Objective | — | This One Point Lesson explains intercooler ea-4502 performance check for KC-4501 (RECYCLE GAS COMPRESSOR) in the RECYCLE GAS SYSTEM. Poor intercooling raises the 2nd-stage suction temperature and hence the final discharge temperature towards the trip. The lesson gives operators and technicians the key knowledge and the correct step-by-step method so the task is done safely, correctly and consistently every time.
Safety Precautions | Precaution 1 | Apply LOTO (Lock-Out Tag-Out) and prove zero energy before starting work.
Safety Precautions | Precaution 2 | Isolate, depressurise, drain and purge the equipment; obtain a valid work permit.
Safety Precautions | Precaution 3 | Wear the correct PPE: coverall, safety shoes, gloves, goggles and hearing protection.
Safety Precautions | Precaution 4 | Beware of stored mechanical energy (springs, rotating inertia) and pinch points.
Safety Precautions | Precaution 5 | Use certified lifting gear and correct manual-handling technique for heavy parts.
Tools & Materials | Tool 1 | Standard mechanical hand tools & calibrated torque wrench
Tools & Materials | Tool 2 | LOTO padlocks and permit
Tools & Materials | Tool 3 | Laser/dial alignment kit (as applicable)
Tools & Materials | Tool 4 | Feeler gauges, dial indicator, seal/bearing pullers
Tools & Materials | Tool 5 | Correct spare parts and gaskets per the BOM
Tools & Materials | Tool 6 | Lifting gear and slings (certified)
Procedure | Step 1 - Action | Check the interstage temperature drop across EA-4502
Procedure | Step 1 - Check | Isolation & LOTO verified
Procedure | Step 2 - Action | Verify the jacket water flow FSL-4508 is adequate
Procedure | Step 2 - Check | Parts match BOM / spec
Procedure | Step 3 - Action | Clean the intercooler tubes if the approach temperature rises
Procedure | Step 3 - Check | Torque / clearance to spec
Procedure | Step 4 - Action | Log the interstage pressure and compare to datasheet
Procedure | Step 4 - Check | No leak / smooth operation
Procedure | Step 5 - Action | Report fouling trends so cleaning can be planned
Procedure | Step 5 - Check | Record in equipment history
Common Problems | Symptom 1 | High discharge temperature trip TSHH-4503, capacity drop
Common Problems | Likely Cause 1 | 1st stage suction plate valve fractured
Common Problems | Action 1 | Replaced complete suction valve set, checked seat, leak tested
Common Problems | Symptom 2 | KC-4501 tripped on PSLL-4504 low lube oil pressure
Common Problems | Likely Cause 2 | Lube oil pump gears worn, relief valve set low
Common Problems | Action 2 | Overhauled lube oil pump, reset relief valve, verified 2.5 barg
Common Problems | Symptom 3 | High blow-by, low 2nd stage efficiency
Common Problems | Likely Cause 3 | PTFE piston rings worn beyond limit
Common Problems | Action 3 | Renewed 2nd stage PTFE piston and rider rings, honed cylinder
Key Learning Points | Point 1 | Poor intercooling raises the 2nd-stage suction temperature and hence the final discharge temperature towards the trip.
Key Learning Points | Point 2 | Respect the interlock SEQ-4501: e.g. PSLL-4504 trips at < 1.5 barg - never defeat it without a permit.
Key Learning Points | Point 3 | Always cross-check the Datasheet limits and the P&ID TJC-LLD-PID-4501 before working on KC-4501.
Key Learning Points | Point 4 | Record the work in the equipment history so the Knowledge Hub stays the single source of truth.