## Metadata
doc_no | TJC-LLD-PID-6701
document_type | Piping & Instrumentation Diagram (P&ID)
title | P&ID: LP SEPARATOR SYSTEM (FA-6710 & LV-6701)
equipment_tag | LV-6701
equipment_name | SEPARATOR LEVEL CONTROL VALVE
area | 6700 – Product Separation
plant_unit | Linear Low Density Polyethylene (LLDPE) Unit
functional_location | TJC-LLD-6700-01
datasheet_reference | TJC-LLD-DS-LV-6701
interlock_reference | SEQ-6701 (SIL 1)
source_file | P&ID SET 6.png
file_type | PNG (Visual Diagram)
notes | DETAILS: Globe Control Valve with Diaphragm Actuator (Fisher 667) TJC-LLD-6700-01 Body: WCC R: ASME 300# Length: 300 mm.

## Instrument List
tag | description | instrument_type | set_point | unit | function | related_interlock | location
LIC-6701 | Level Indicator Controller | Level Controller | — | % | Mengontrol bukaan LV-6701 | — | FA-6710 / LV-6701 loop
LSHH-6710 | Separator level HIGH-HIGH switch | Level Switch | > 85 | % | Cause T1 / EFF-1 (Open LV-6701 fully) | T1/EFF-1 | FA-6710 (LP Separator)
LSLL-6710 | Separator level LOW-LOW switch | Level Switch | < 15 | % | Cause T2 / EFF-2 (Close LV-6701) & EFF-4 (DCS Alarm) | T2/EFF-2/EFF-4 | FA-6710 (LP Separator)
HS-6701 | ESD manual switch | Hand Switch | — | — | Cause T3 / EFF-3 (Vent actuator) | T3/EFF-3 | Control Panel / Field
PSL-6702 | Instrument air pressure LOW switch | Pressure Switch | < 1.0 | barg | Cause T4 / EFF-3 (Vent actuator) & EFF-4 (DCS Alarm) | T4/EFF-3/EFF-4 | 3" IA-6702 line
PI-6702 | Instrument air pressure indicator | Pressure Indicator | — | barg | Permissive P1 (PI-6702 > 1.2 barg) | P1 | 3" IA-6702 line
FIC-6702 | Flow Indicator Controller | Flow Controller | — | — | Flow control on inlet line | — | Inlet FA-6710 (6" HC line)
TIC-6702 | Temperature Indicator Controller | Temp Controller | — | — | Temperature control | — | Overhead line / FA-6710
TB-6702 | Temperature Block/Element | Temp Element | — | — | Temperature measurement | — | Bottoms line
DVC6200 | Digital Valve Controller | Positioner | — | — | Permissive P2 (Positioner healthy) / Hart communicator port | P2 | Di badan LV-6701
HV-6701 | Manual bypass valve | Hand Valve | — | — | Permissive P3 (Bypass closed) | P3 | Bypass line
XV-6701 | ESD Solenoid Valve | Solenoid Valve | — | — | Mengeksekusi logic Trip dengan cara membuang angin (venting actuator) | — | Sistem pneumatic LV-6701