## Metadata
doc_no | TJC-LLD-DS-YD-2301
revision | Rev 3
revision_status | Issued for Operation
document_type | Rotary Dryer Motor Data Sheet
equipment_tag | YD-2301
equipment_id | EQ-1000023011
equipment_name | POLYMER FLUID BED DRYER
equipment_type | Rotary Steam-Tube Dryer
plant_unit | Linear Low Density Polyethylene (LLDPE) Unit
area | 2300 – Polymer Separation & Drying
functional_location | TJC-LLD-2300-01
criticality | High Critical
service | Drying of LLDPE polymer powder from centrifuge to < 300 ppm moisture
project | SDK Polyolefin Expansion Project
pid_reference | TJC-LLD-PID-2301
interlock_reference | SEQ-5500
vendor | Vendor ABC
driver_supplier | Supplier XYZ
source_file | Equipment Datasheet - YD-2301.pdf

## Design & Mechanical Data
category | parameter | value | unit
Design & Mechanical | Dryer Type | ROTARY STEAM-TUBE, INDIRECT | —
Design & Mechanical | Drum Diameter | 1800 | mm
Design & Mechanical | Drum Length | 9000 | mm
Design & Mechanical | Rotation Speed | 4 | rpm
Design & Mechanical | Heating Medium | LP STEAM 4.5 barg | —
Design & Mechanical | Inert Medium | NITROGEN | —
Design & Mechanical | Design Temp. | 150 | degC
Design & Mechanical | Operating Temp. | 95-110 | degC
Design & Mechanical | Body Material | SM400B | —
Design & Mechanical | Rotor Shaft | SM400B / SS400 | —
Design & Mechanical | Gland Packing | PTFE (PILLER 4526L) | —
Design & Mechanical | Oil Seal | NBR | —
Design & Mechanical | O-Ring | NBR | —
Design & Mechanical | Rotary Joint | ASSEMBLY, KADANT | —
Design & Mechanical | Drive | CHAIN & SPROCKET SCM440 | —

## Driver Data
category | parameter | value | unit
Driver / Motor Data | Output | 22 | kW
Driver / Motor Data | Poles | 4 POLE | —
Driver / Motor Data | Speed | 1450 | rpm
Driver / Motor Data | Voltage | 380 V / 3 Ph / 50 Hz | —
Driver / Motor Data | Rated Current | 43 | A
Driver / Motor Data | Insulation Class | F | —
Driver / Motor Data | Enclosure | TEFC IP55 | —
Driver / Motor Data | Area Classification | ZONE 2, IIA T3 | —
Driver / Motor Data | Ex Protection | Ex nA IIC T3 Gc | —
Driver / Motor Data | Frame | IEC 180L | —
Driver / Motor Data | Weight (Motor+Gearbox) | 833 | kg
Driver / Motor Data | Driver Type | Electric Motor via Chain-Sprocket, TEFC | —