## Metadata
Kolom | Nilai
doc_no | TJC-LLD-IL-YD-2301
work_no | BA-0256
revision | Rev 3
document_type | Interlock Logic Diagram & Cause/Effect Matrix
logic_no | SEQ-5500
logic_description | DRYER SYSTEM (YD-2301) SHUTDOWN LOGIC
sil_level | SIL 2
equipment_tag | YD-2301
functional_location | TJC-LLD-2300-01
pid_reference | TJC-LLD-PID-2301
datasheet_reference | TJC-LLD-DS-YD-2301
project | SDK Polyolefin Expansion Project
source_file | Interlock Logic Diagram - YD-2301.pdf

## Cause Effect
logic_no | trip_id | initiator_description | tag | set_point | voting | eff_1_trip | eff_2_close | eff_3_trip | eff_4_open | eff_5_annunciate
SEQ-5500 | T1 | Outlet temperature HIGH-HIGH | TSHH-2301 | > 125 degC | 1oo1 | X | X | — | — | X
SEQ-5500 | T2 | Nitrogen purge flow LOW-LOW | FSLL-2302 | < 200 kg/h | 2oo3 | X | X | X | — | X
SEQ-5500 | T3 | Inlet chute level HIGH-HIGH | LSHH-2303 | > 90 % | 1oo1 | — | — | X | — | X
SEQ-5500 | T4 | Drum speed LOW-LOW (chain slip) | SSLL-2305 | < 1 rpm | 1oo1 | X | — | — | — | X
SEQ-5500 | T5 | Vent O2 HIGH-HIGH | ASHH-2307 | > 8 % O2 | 1oo2 | X | X | — | X | X
SEQ-5500 | T6 | Drive motor overload | MPR-2301 | MPR pickup | 1oo1 | X | X | — | — | X
effect_id | final_element_action
EFF-1 | Trip Drum Drive Motor
EFF-2 | Close Steam Inlet TV-2301
EFF-3 | Trip Centrifuge Feed GF-2210
EFF-4 | Open N2 Purge FV-2302 (max inert)
EFF-5 | Annunciate Alarm on DCS

## Start Permissive
logic_no | permissive_no | description | signal_tag | gate_logic
SEQ-5500 | P1 | Nitrogen inerting established (O2 < 5%) | AT-2307 | AND
SEQ-5500 | P2 | Steam condensate drain open | ZSO-2304 | AND
SEQ-5500 | P3 | Lube oil to gearbox OK | PSL-2306 | AND
SEQ-5500 | P4 | No active trip / reset done | DCS reset | AND
— | — | ALL permissives TRUE → START YD-2301 ENABLED | — | AND