## Nitrogen Inerting
opl_no | OPL-YD-2301-01
opl_title | Nitrogen Inerting Before Steam-On
sheet | 1 of 1
discipline | Process / Operations
equipment_tag | YD-2301
equipment_name | POLYMER FLUID BED DRYER
area_unit | 2300 – POWDER DRYING SYSTEM
related_interlock | SEQ-5500 (SIL 2)
pid_reference | TJC-LLD-PID-2301
classification | Basic Knowledge
aspect | S
prepared_by | Panel Operator / Technician
reviewed_by | Yudha Permana (EMP-1124)
approved_by | Zulkarnain Hasan (EMP-0901)
date_of_sharing | 2026-04-02
document_type | One Point Lesson (OPL)
source_file | OPL-YD-2301-01 - Nitrogen_Inerting_Before_Steam_On.pdf
section | sub_field | value
Purpose / Objective | — | Nitrogen inerting before steam-on for YD-2301 (POLYMER FLUID BED DRYER) in the POWDER DRYING SYSTEM. Polymer powder + oxygen + heat can cause a dust explosion. The dryer must be fully inerted before any steam is admitted.
Safety Precautions | Precaution 1 | Obtain the correct operating permit and brief the shift team before the task.
Safety Precautions | Precaution 2 | Confirm hazardous fluids are isolated / inerted as required by procedure.
Safety Precautions | Precaution 3 | Beware of flammable, hot, or high-pressure fluids; wear the correct PPE.
Safety Precautions | Precaution 4 | Never defeat a safety interlock or trip without an authorised override permit.
Safety Precautions | Precaution 5 | Have emergency actions and communications ready before starting.
Tools & Materials | Tool 1 | Operating procedure & P&ID
Tools & Materials | Tool 2 | Radio / communication with panel
Tools & Materials | Tool 3 | Gas detector (O2 / LEL) as required
Tools & Materials | Tool 4 | Correct PPE for the fluid handled
Tools & Materials | Tool 5 | Sample containers & PPE for sampling
Tools & Materials | Tool 6 | Permit-to-work documentation
Procedure | Step 1 - Action | Start the N2 purge and raise FT-2302 flow above 200 kg/h
Procedure | Step 1 - Check | Permit valid & briefed
Procedure | Step 2 - Action | Confirm the vent O2 analyzer AT-2307 reads below 5 %
Procedure | Step 2 - Check | Parameter within limit
Procedure | Step 3 - Action | Only then admit steam gradually via TIC-2301 / TV-2301
Procedure | Step 3 - Check | Interlock status confirmed
Procedure | Step 4 - Action | Never bypass the FSLL-2302 low-flow inert trip to start faster
Procedure | Step 4 - Check | Change logged on DCS
Procedure | Step 5 - Action | If O2 rises above 8 %, the ASHH-2307 trip will stop steam and drive
Procedure | Step 5 - Check | Handover to next shift
Common Problems | Symptom 1 | Steam and powder leaking at YD-2301 discharge gland
Common Problems | Likely Cause 1 | PTFE 4526L gland packing worn beyond service limit
Common Problems | Action 1 | Replaced 8 pcs PTFE 4526L packing, staggered joints, re-nipped after
Common Problems | Symptom 2 | Minor powder weep at feed-end gland
Common Problems | Likely Cause 2 | PTFE 4505L packing hardened and worn
Common Problems | Action 2 | Renewed 2 pcs PTFE 4505L feed-end packing
Common Problems | Symptom 3 | Scheduled proof test of dryer outlet high-high temperature trip
Common Problems | Likely Cause 3 | Set-point within tolerance, minor zero drift corrected
Common Problems | Action 3 | Recalibrated TSHH-2301 to 125 degC and function tested to logic
Key Learning Points | Point 1 | Polymer powder + oxygen + heat can cause a dust explosion. The dryer must be fully inerted before any steam is admitted.
Key Learning Points | Point 2 | Respect the interlock SEQ-5500: e.g. TSHH-2301 trips at > 125 degC - never defeat it without a permit.
Key Learning Points | Point 3 | Always cross-check the Datasheet limits and the P&ID TJC-LLD-PID-2301 before working on YD-2301.
Key Learning Points | Point 4 | Record the work in the equipment history so the Knowledge Hub stays the single source of truth.

## Gland Packing Replacement
opl_no | OPL-YD-2301-02
opl_title | Gland Packing Replacement (PTFE 4526L)
sheet | 1 of 1
discipline | Mechanical
equipment_tag | YD-2301
equipment_name | POLYMER FLUID BED DRYER
area_unit | 2300 – POWDER DRYING SYSTEM
related_interlock | SEQ-5500 (SIL 2)
pid_reference | TJC-LLD-PID-2301
classification | Trouble Case
aspect | S
prepared_by | Panel Operator / Technician
reviewed_by | Yudha Permana (EMP-1124)
approved_by | Zulkarnain Hasan (EMP-0901)
date_of_sharing | 2026-04-06
document_type | One Point Lesson (OPL)
source_file | OPL-YD-2301-02 - Gland_Packing_Replacement_PTFE_4526L.pdf
section | sub_field | value
Purpose / Objective | — | Gland packing replacement (ptfe 4526l) for YD-2301 (POLYMER FLUID BED DRYER) in the POWDER DRYING SYSTEM. Worn gland packing lets powder and steam leak at the drum ends. This is the most frequent YD-2301 maintenance job and a housekeeping/safety issue.
Safety Precautions | Precaution 1 | Apply LOTO (Lock-Out Tag-Out) and prove zero energy before starting work.
Safety Precautions | Precaution 2 | Isolate, depressurise, drain and purge the equipment; obtain a valid work permit.
Safety Precautions | Precaution 3 | Wear the correct PPE: coverall, safety shoes, gloves, goggles and hearing protection.
Safety Precautions | Precaution 4 | Beware of stored mechanical energy (springs, rotating inertia) and pinch points.
Safety Precautions | Precaution 5 | Use certified lifting gear and correct manual-handling technique for heavy parts.
Tools & Materials | Tool 1 | Standard mechanical hand tools & calibrated torque wrench
Tools & Materials | Tool 2 | LOTO padlocks and permit
Tools & Materials | Tool 3 | Laser/dial alignment kit (as applicable)
Tools & Materials | Tool 4 | Feeler gauges, dial indicator, seal/bearing pullers
Tools & Materials | Tool 5 | Correct spare parts and gaskets per the BOM
Tools & Materials | Tool 6 | Lifting gear and slings (certified)
Procedure | Step 1 - Action | Isolate steam and N2, drain condensate, and LOTO the drive
Procedure | Step 1 - Check | Isolation & LOTO verified
Procedure | Step 2 - Action | Remove the old PTFE rings (8 pcs 4526L at discharge, 2 pcs 4505L at feed)
Procedure | Step 2 - Check | Parts match BOM / spec
Procedure | Step 3 - Action | Fit new rings one at a time, staggering the joints by 90 deg
Procedure | Step 3 - Check | Torque / clearance to spec
Procedure | Step 4 - Action | Tighten the gland follower evenly - snug only, never over-torque
Procedure | Step 4 - Check | No leak / smooth operation
Procedure | Step 5 - Action | Warm through slowly and re-check for leaks, re-nip after 24 h
Procedure | Step 5 - Check | Record in equipment history
Common Problems | Symptom 1 | Steam and powder leaking at YD-2301 discharge gland
Common Problems | Likely Cause 1 | PTFE 4526L gland packing worn beyond service limit
Common Problems | Action 1 | Replaced 8 pcs PTFE 4526L packing, staggered joints, re-nipped after
Common Problems | Symptom 2 | Minor powder weep at feed-end gland
Common Problems | Likely Cause 2 | PTFE 4505L packing hardened and worn
Common Problems | Action 2 | Renewed 2 pcs PTFE 4505L feed-end packing
Common Problems | Symptom 3 | SSLL-2305 speed low alarm, chain slack observed
Common Problems | Likely Cause 3 | Chain elongation with normal wear caused slip
Common Problems | Action 3 | Adjusted take-up, lubricated chain, checked sprocket wear
Key Learning Points | Point 1 | Worn gland packing lets powder and steam leak at the drum ends. This is the most frequent YD-2301 maintenance job and a housekeeping/safety issue.
Key Learning Points | Point 2 | Respect the interlock SEQ-5500: e.g. TSHH-2301 trips at > 125 degC - never defeat it without a permit.
Key Learning Points | Point 3 | Always cross-check the Datasheet limits and the P&ID TJC-LLD-PID-2301 before working on YD-2301.
Key Learning Points | Point 4 | Record the work in the equipment history so the Knowledge Hub stays the single source of truth.

## Chain & Sprocket
opl_no | OPL-YD-2301-03
opl_title | Chain & Sprocket Lubrication and Tension Check
sheet | 1 of 1
discipline | Mechanical
equipment_tag | YD-2301
equipment_name | POLYMER FLUID BED DRYER
area_unit | 2300 – POWDER DRYING SYSTEM
related_interlock | SEQ-5500 (SIL 2)
pid_reference | TJC-LLD-PID-2301
classification | Basic Knowledge
aspect | S
prepared_by | Panel Operator / Technician
reviewed_by | Yudha Permana (EMP-1124)
approved_by | Zulkarnain Hasan (EMP-0901)
date_of_sharing | 2026-04-10
document_type | One Point Lesson (OPL)
source_file | OPL-YD-2301-03 - Chain_Sprocket_Lubrication_and_Tension_S.pdf
section | sub_field | value
Purpose / Objective | — | Chain & sprocket lubrication and tension check for YD-2301 (POLYMER FLUID BED DRYER) in the POWDER DRYING SYSTEM. A dry or slack drive chain slips and drops the drum speed, tripping SSLL-2305 and stopping drying.
Safety Precautions | Precaution 1 | Apply LOTO (Lock-Out Tag-Out) and prove zero energy before starting work.
Safety Precautions | Precaution 2 | Isolate, depressurise, drain and purge the equipment; obtain a valid work permit.
Safety Precautions | Precaution 3 | Wear the correct PPE: coverall, safety shoes, gloves, goggles and hearing protection.
Safety Precautions | Precaution 4 | Beware of stored mechanical energy (springs, rotating inertia) and pinch points.
Safety Precautions | Precaution 5 | Use certified lifting gear and correct manual-handling technique for heavy parts.
Tools & Materials | Tool 1 | Standard mechanical hand tools & calibrated torque wrench
Tools & Materials | Tool 2 | LOTO padlocks and permit
Tools & Materials | Tool 3 | Laser/dial alignment kit (as applicable)
Tools & Materials | Tool 4 | Feeler gauges, dial indicator, seal/bearing pullers
Tools & Materials | Tool 5 | Correct spare parts and gaskets per the BOM
Tools & Materials | Tool 6 | Lifting gear and slings (certified)
Procedure | Step 1 - Action | Stop the drive motor, apply LOTO and remove the chain guard
Procedure | Step 1 - Check | Isolation & LOTO verified
Procedure | Step 2 - Action | Check chain mid-span slack - target 15-25 mm deflection
Procedure | Step 2 - Check | Parts match BOM / spec
Procedure | Step 3 - Action | Apply high-temp drive chain lubricant evenly across the links
Procedure | Step 3 - Check | Torque / clearance to spec
Procedure | Step 4 - Action | Inspect SCM440 sprocket teeth for hooking or wear marks
Procedure | Step 4 - Check | No leak / smooth operation
Procedure | Step 5 - Action | Re-fit chain guard, remove LOTO, test-run and monitor SS-2305 speed
Procedure | Step 5 - Check | Record in equipment history
Common Problems | Symptom 1 | Steam and powder leaking at YD-2301 discharge gland
Common Problems | Likely Cause 1 | PTFE 4526L gland packing worn beyond service limit
Common Problems | Action 1 | Replaced 8 pcs PTFE 4526L packing, staggered joints, re-nipped after
Common Problems | Symptom 2 | Minor powder weep at feed-end gland
Common Problems | Likely Cause 2 | PTFE 4505L packing hardened and worn
Common Problems | Action 2 | Renewed 2 pcs PTFE 4505L feed-end packing
Common Problems | Symptom 3 | SSLL-2305 speed low alarm, chain slack observed
Common Problems | Likely Cause 3 | Chain elongation with normal wear caused slip
Common Problems | Action 3 | Adjusted take-up, lubricated chain, checked sprocket wear
Key Learning Points | Point 1 | A dry or slack drive chain slips and drops the drum speed, tripping SSLL-2305 and stopping drying.
Key Learning Points | Point 2 | Respect the interlock SEQ-5500: e.g. TSHH-2301 trips at > 125 degC - never defeat it without a permit.
Key Learning Points | Point 3 | Always cross-check the Datasheet limits and the P&ID TJC-LLD-PID-2301 before working on YD-2301.
Key Learning Points | Point 4 | Record the work in the equipment history so the Knowledge Hub stays the single source of truth.

## Temperature Ramp-Up Procedure
opl_no | OPL-YD-2301-04
opl_title | Controlled Temperature Ramp-Up Procedure
sheet | 1 of 1
discipline | Process / Operations
equipment_tag | YD-2301
equipment_name | POLYMER FLUID BED DRYER
area_unit | 2300 – POWDER DRYING SYSTEM
related_interlock | SEQ-5500 (SIL 2)
pid_reference | TJC-LLD-PID-2301
classification | Basic Knowledge
aspect | S
prepared_by | Panel Operator / Technician
reviewed_by | Yudha Permana (EMP-1124)
approved_by | Zulkarnain Hasan (EMP-0901)
date_of_sharing | 2026-04-14
document_type | One Point Lesson (OPL)
source_file | OPL-YD-2301-04 - Controlled_Temperature_Ramp_Up_Procedure.pdf
section | sub_field | value
Purpose / Objective | — | Controlled temperature ramp-up procedure for YD-2301 (POLYMER FLUID BED DRYER) in the POWDER DRYING SYSTEM. Heating the drum too quickly warps the shell and cracks the steam tubes, causing tube leaks and long downtime.
Safety Precautions | Precaution 1 | Obtain the correct operating permit and brief the shift team before the task.
Safety Precautions | Precaution 2 | Confirm hazardous fluids are isolated / inerted as required by procedure.
Safety Precautions | Precaution 3 | Beware of flammable, hot, or high-pressure fluids; wear the correct PPE.
Safety Precautions | Precaution 4 | Never defeat a safety interlock or trip without an authorised override permit.
Safety Precautions | Precaution 5 | Have emergency actions and communications ready before starting.
Tools & Materials | Tool 1 | Operating procedure & P&ID
Tools & Materials | Tool 2 | Radio / communication with panel
Tools & Materials | Tool 3 | Gas detector (O2 / LEL) as required
Tools & Materials | Tool 4 | Correct PPE for the fluid handled
Tools & Materials | Tool 5 | Sample containers & PPE for sampling
Tools & Materials | Tool 6 | Permit-to-work documentation
Procedure | Step 1 - Action | Ramp TIC-2301 at a maximum of 10 degC per 10 minutes
Procedure | Step 1 - Check | Permit valid & briefed
Procedure | Step 2 - Action | Hold at 60 degC to let the drum warm through evenly
Procedure | Step 2 - Check | Parameter within limit
Procedure | Step 3 - Action | Watch drum thermal growth at the trunnion supports
Procedure | Step 3 - Check | Interlock status confirmed
Procedure | Step 4 - Action | Reach the 95-110 degC operating band slowly
Procedure | Step 4 - Check | Change logged on DCS
Procedure | Step 5 - Action | If uneven expansion / rubbing is heard, pause the ramp
Procedure | Step 5 - Check | Handover to next shift
Common Problems | Symptom 1 | Steam and powder leaking at YD-2301 discharge gland
Common Problems | Likely Cause 1 | PTFE 4526L gland packing worn beyond service limit
Common Problems | Action 1 | Replaced 8 pcs PTFE 4526L packing, staggered joints, re-nipped after
Common Problems | Symptom 2 | Minor powder weep at feed-end gland
Common Problems | Likely Cause 2 | PTFE 4505L packing hardened and worn
Common Problems | Action 2 | Renewed 2 pcs PTFE 4505L feed-end packing
Common Problems | Symptom 3 | Scheduled proof test of dryer outlet high-high temperature trip
Common Problems | Likely Cause 3 | Set-point within tolerance, minor zero drift corrected
Common Problems | Action 3 | Recalibrated TSHH-2301 to 125 degC and function tested to logic
Key Learning Points | Point 1 | Heating the drum too quickly warps the shell and cracks the steam tubes, causing tube leaks and long downtime.
Key Learning Points | Point 2 | Respect the interlock SEQ-5500: e.g. TSHH-2301 trips at > 125 degC - never defeat it without a permit.
Key Learning Points | Point 3 | Always cross-check the Datasheet limits and the P&ID TJC-LLD-PID-2301 before working on YD-2301.
Key Learning Points | Point 4 | Record the work in the equipment history so the Knowledge Hub stays the single source of truth.

## Rotary Joint Steam Leak
opl_no | OPL-YD-2301-05
opl_title | Rotary Joint Steam Leak Handling (Kadant)
sheet | 1 of 1
discipline | Mechanical
equipment_tag | YD-2301
equipment_name | POLYMER FLUID BED DRYER
area_unit | 2300 – POWDER DRYING SYSTEM
related_interlock | SEQ-5500 (SIL 2)
pid_reference | TJC-LLD-PID-2301
classification | Trouble Case
aspect | S
prepared_by | Panel Operator / Technician
reviewed_by | Yudha Permana (EMP-1124)
approved_by | Zulkarnain Hasan (EMP-0901)
date_of_sharing | 2026-04-18
document_type | One Point Lesson (OPL)
source_file | OPL-YD-2301-05 - Rotary_Joint_Steam_Leak_Handling_Kadant.pdf
section | sub_field | value
Purpose / Objective | — | Rotary joint steam leak handling (kadant) for YD-2301 (POLYMER FLUID BED DRYER) in the POWDER DRYING SYSTEM. The Kadant rotary joint seal wears and leaks live steam at the drum head, a burn hazard and steam loss.
Safety Precautions | Precaution 1 | Apply LOTO (Lock-Out Tag-Out) and prove zero energy before starting work.
Safety Precautions | Precaution 2 | Isolate, depressurise, drain and purge the equipment; obtain a valid work permit.
Safety Precautions | Precaution 3 | Wear the correct PPE: coverall, safety shoes, gloves, goggles and hearing protection.
Safety Precautions | Precaution 4 | Beware of stored mechanical energy (springs, rotating inertia) and pinch points.
Safety Precautions | Precaution 5 | Use certified lifting gear and correct manual-handling technique for heavy parts.
Tools & Materials | Tool 1 | Standard mechanical hand tools & calibrated torque wrench
Tools & Materials | Tool 2 | LOTO padlocks and permit
Tools & Materials | Tool 3 | Laser/dial alignment kit (as applicable)
Tools & Materials | Tool 4 | Feeler gauges, dial indicator, seal/bearing pullers
Tools & Materials | Tool 5 | Correct spare parts and gaskets per the BOM
Tools & Materials | Tool 6 | Lifting gear and slings (certified)
Procedure | Step 1 - Action | Identify the leak at the rotary joint carbon seal face
Procedure | Step 1 - Check | Isolation & LOTO verified
Procedure | Step 2 - Action | Reduce steam and plan an isolation window with operations
Procedure | Step 2 - Check | Parts match BOM / spec
Procedure | Step 3 - Action | Replace the rotary joint seal kit and inspect the nipple
Procedure | Step 3 - Check | Torque / clearance to spec
Procedure | Step 4 - Action | Check the O-ring (NBR) and the joint-to-shaft alignment
Procedure | Step 4 - Check | No leak / smooth operation
Procedure | Step 5 - Action | Leak test on steam-up before returning the dryer to service
Procedure | Step 5 - Check | Record in equipment history
Common Problems | Symptom 1 | Steam and powder leaking at YD-2301 discharge gland
Common Problems | Likely Cause 1 | PTFE 4526L gland packing worn beyond service limit
Common Problems | Action 1 | Replaced 8 pcs PTFE 4526L packing, staggered joints, re-nipped after
Common Problems | Symptom 2 | Minor powder weep at feed-end gland
Common Problems | Likely Cause 2 | PTFE 4505L packing hardened and worn
Common Problems | Action 2 | Renewed 2 pcs PTFE 4505L feed-end packing
Common Problems | Symptom 3 | SSLL-2305 speed low alarm, chain slack observed
Common Problems | Likely Cause 3 | Chain elongation with normal wear caused slip
Common Problems | Action 3 | Adjusted take-up, lubricated chain, checked sprocket wear
Key Learning Points | Point 1 | The Kadant rotary joint seal wears and leaks live steam at the drum head, a burn hazard and steam loss.
Key Learning Points | Point 2 | Respect the interlock SEQ-5500: e.g. TSHH-2301 trips at > 125 degC - never defeat it without a permit.
Key Learning Points | Point 3 | Always cross-check the Datasheet limits and the P&ID TJC-LLD-PID-2301 before working on YD-2301.
Key Learning Points | Point 4 | Record the work in the equipment history so the Knowledge Hub stays the single source of truth.

## Moisture Control & Retention
opl_no | OPL-YD-2301-06
opl_title | Outlet Moisture Control & Retention Time (MT-2306)
sheet | 1 of 1
discipline | Process / Operations
equipment_tag | YD-2301
equipment_name | POLYMER FLUID BED DRYER
area_unit | 2300 – POWDER DRYING SYSTEM
related_interlock | SEQ-5500 (SIL 2)
pid_reference | TJC-LLD-PID-2301
classification | Improvement
aspect | P-Q-C-D-S-M-E
prepared_by | Panel Operator / Technician
reviewed_by | Yudha Permana (EMP-1124)
approved_by | Zulkarnain Hasan (EMP-0901)
date_of_sharing | 2026-04-22
document_type | One Point Lesson (OPL)
source_file | OPL-YD-2301-06 - Outlet_Moisture_Control_Retention_Time_M.pdf
section | sub_field | value
Purpose / Objective | — | Outlet moisture control & retention time (mt-2306) for YD-2301 (POLYMER FLUID BED DRYER) in the POWDER DRYING SYSTEM. The product specification is below 300 ppm moisture. Rising outlet moisture means lost drying and off-spec powder.
Safety Precautions | Precaution 1 | Obtain the correct operating permit and brief the shift team before the task.
Safety Precautions | Precaution 2 | Confirm hazardous fluids are isolated / inerted as required by procedure.
Safety Precautions | Precaution 3 | Beware of flammable, hot, or high-pressure fluids; wear the correct PPE.
Safety Precautions | Precaution 4 | Never defeat a safety interlock or trip without an authorised override permit.
Safety Precautions | Precaution 5 | Have emergency actions and communications ready before starting.
Tools & Materials | Tool 1 | Operating procedure & P&ID
Tools & Materials | Tool 2 | Radio / communication with panel
Tools & Materials | Tool 3 | Gas detector (O2 / LEL) as required
Tools & Materials | Tool 4 | Correct PPE for the fluid handled
Tools & Materials | Tool 5 | Sample containers & PPE for sampling
Tools & Materials | Tool 6 | Permit-to-work documentation
Procedure | Step 1 - Action | Read the MT-2306 outlet moisture every shift
Procedure | Step 1 - Check | Permit valid & briefed
Procedure | Step 2 - Action | If moisture rises above 300 ppm, check steam pressure PT-2304 first
Procedure | Step 2 - Check | Parameter within limit
Procedure | Step 3 - Action | Verify drum speed and hence retention time is correct
Procedure | Step 3 - Check | Interlock status confirmed
Procedure | Step 4 - Action | Cross-check against the daily lab moisture sample
Procedure | Step 4 - Check | Change logged on DCS
Procedure | Step 5 - Action | Adjust feed rate or steam to bring moisture back in spec
Procedure | Step 5 - Check | Handover to next shift
Common Problems | Symptom 1 | Steam and powder leaking at YD-2301 discharge gland
Common Problems | Likely Cause 1 | PTFE 4526L gland packing worn beyond service limit
Common Problems | Action 1 | Replaced 8 pcs PTFE 4526L packing, staggered joints, re-nipped after
Common Problems | Symptom 2 | Minor powder weep at feed-end gland
Common Problems | Likely Cause 2 | PTFE 4505L packing hardened and worn
Common Problems | Action 2 | Renewed 2 pcs PTFE 4505L feed-end packing
Common Problems | Symptom 3 | Scheduled proof test of dryer outlet high-high temperature trip
Common Problems | Likely Cause 3 | Set-point within tolerance, minor zero drift corrected
Common Problems | Action 3 | Recalibrated TSHH-2301 to 125 degC and function tested to logic
Key Learning Points | Point 1 | The product specification is below 300 ppm moisture. Rising outlet moisture means lost drying and off-spec powder.
Key Learning Points | Point 2 | Respect the interlock SEQ-5500: e.g. TSHH-2301 trips at > 125 degC - never defeat it without a permit.
Key Learning Points | Point 3 | Always cross-check the Datasheet limits and the P&ID TJC-LLD-PID-2301 before working on YD-2301.
Key Learning Points | Point 4 | Record the work in the equipment history so the Knowledge Hub stays the single source of truth.

## Trunnion Bearing & Drum Float
opl_no | OPL-YD-2301-07
opl_title | Trunnion Bearing Inspection & Drum Float
sheet | 1 of 1
discipline | Mechanical
equipment_tag | YD-2301
equipment_name | POLYMER FLUID BED DRYER
area_unit | 2300 – POWDER DRYING SYSTEM
related_interlock | SEQ-5500 (SIL 2)
pid_reference | TJC-LLD-PID-2301
classification | Improvement
aspect | P-Q-C-D-S-M-E
prepared_by | Panel Operator / Technician
reviewed_by | Yudha Permana (EMP-1124)
approved_by | Zulkarnain Hasan (EMP-0901)
date_of_sharing | 2026-04-26
document_type | One Point Lesson (OPL)
source_file | OPL-YD-2301-07 - Trunnion_Bearing_Inspection_Drum_Float.pdf
section | sub_field | value
Purpose / Objective | — | Trunnion bearing inspection & drum float for YD-2301 (POLYMER FLUID BED DRYER) in the POWDER DRYING SYSTEM. The support trunnions carry the full drum weight; worn rollers cause vibration and mis-tracking of the drum.
Safety Precautions | Precaution 1 | Apply LOTO (Lock-Out Tag-Out) and prove zero energy before starting work.
Safety Precautions | Precaution 2 | Isolate, depressurise, drain and purge the equipment; obtain a valid work permit.
Safety Precautions | Precaution 3 | Wear the correct PPE: coverall, safety shoes, gloves, goggles and hearing protection.
Safety Precautions | Precaution 4 | Beware of stored mechanical energy (springs, rotating inertia) and pinch points.
Safety Precautions | Precaution 5 | Use certified lifting gear and correct manual-handling technique for heavy parts.
Tools & Materials | Tool 1 | Standard mechanical hand tools & calibrated torque wrench
Tools & Materials | Tool 2 | LOTO padlocks and permit
Tools & Materials | Tool 3 | Laser/dial alignment kit (as applicable)
Tools & Materials | Tool 4 | Feeler gauges, dial indicator, seal/bearing pullers
Tools & Materials | Tool 5 | Correct spare parts and gaskets per the BOM
Tools & Materials | Tool 6 | Lifting gear and slings (certified)
Procedure | Step 1 - Action | Do a listening / vibration check on both trunnions each round
Procedure | Step 1 - Check | Isolation & LOTO verified
Procedure | Step 2 - Action | Grease the trunnion bearings on the scheduled route
Procedure | Step 2 - Check | Parts match BOM / spec
Procedure | Step 3 - Action | Check the drum axial float stays within 5 mm
Procedure | Step 3 - Check | Torque / clearance to spec
Procedure | Step 4 - Action | Inspect the thrust roller for wear and correct tracking
Procedure | Step 4 - Check | No leak / smooth operation
Procedure | Step 5 - Action | Report any drum wobble or unusual thrust to reliability
Procedure | Step 5 - Check | Record in equipment history
Common Problems | Symptom 1 | Steam and powder leaking at YD-2301 discharge gland
Common Problems | Likely Cause 1 | PTFE 4526L gland packing worn beyond service limit
Common Problems | Action 1 | Replaced 8 pcs PTFE 4526L packing, staggered joints, re-nipped after
Common Problems | Symptom 2 | Minor powder weep at feed-end gland
Common Problems | Likely Cause 2 | PTFE 4505L packing hardened and worn
Common Problems | Action 2 | Renewed 2 pcs PTFE 4505L feed-end packing
Common Problems | Symptom 3 | SSLL-2305 speed low alarm, chain slack observed
Common Problems | Likely Cause 3 | Chain elongation with normal wear caused slip
Common Problems | Action 3 | Adjusted take-up, lubricated chain, checked sprocket wear
Key Learning Points | Point 1 | The support trunnions carry the full drum weight; worn rollers cause vibration and mis-tracking of the drum.
Key Learning Points | Point 2 | Respect the interlock SEQ-5500: e.g. TSHH-2301 trips at > 125 degC - never defeat it without a permit.
Key Learning Points | Point 3 | Always cross-check the Datasheet limits and the P&ID TJC-LLD-PID-2301 before working on YD-2301.
Key Learning Points | Point 4 | Record the work in the equipment history so the Knowledge Hub stays the single source of truth.