## Metadata
doc_no | TJC-LLD-PID-2301
document_type | Piping & Instrumentation Diagram (P&ID)
title | Powder Drying System – YD-2301
equipment_tag | YD-2301
equipment_name | POLYMER FLUID BED DRYER
area | 2300 – POWDER DRYING SYSTEM
plant_unit | Linear Low Density Polyethylene (LLDPE) Unit
functional_location | TJC-LLD-2300-01
datasheet_reference | TJC-LLD-DS-YD-2301
interlock_reference | SEQ-5500
source_file | P&ID_Set_02.png
file_type | PNG (Visual Diagram)
notes | Refer to Datasheet TJC-LLD-DS-YD-2301 for design parameters. See SEQ-5500 logic diagram for trip settings.

## Instrument List
tag | description | instrument_type | set_point | unit | function | related_interlock | location
TSHH-2301 | Outlet temperature HIGH-HIGH | Temperature Switch | > 125 | degC | Trip initiator T1 → SEQ-5500 | SEQ-5500 T1 | Powder outlet line
FSLL-2302 | Nitrogen purge flow LOW-LOW | Flow Switch | < 200 | kg/h | Trip initiator T2 → SEQ-5500 | SEQ-5500 T2 | N2 purge line
LSHH-2303 | Inlet chute level HIGH-HIGH | Level Switch | > 90 | % | Trip initiator T3 → SEQ-5500 | SEQ-5500 T3 | Powder inlet chute
SSLL-2305 | Drum speed LOW-LOW (chain slip) | Speed Switch | < 1 | rpm | Trip initiator T4 → SEQ-5500 | SEQ-5500 T4 | Drum drive / sprocket
ASHH-2307 | Vent O2 HIGH-HIGH | Analyzer Switch | > 8 | % O2 | Trip initiator T5 → SEQ-5500 | SEQ-5500 T5 | Vent line
MPR-2301 | Drive motor overload | Protection Relay | MPR relay | — | Trip initiator T6 (overload/electrical fault) | SEQ-5500 T6 | Motor MCC
TV-2301 | Steam Inlet Valve | Control Valve | CLOSED | — | EFF-2: Close on trip; stop heat | SEQ-5500 EFF-2 | Steam inlet line
FV-2302 | N2 Purge Valve | Control Valve | OPEN | — | EFF-4: Open on trip; max inert | SEQ-5500 EFF-4 | N2 purge line
XV-2210 | Centrifuge Feed Isolation Valve | On/Off Valve | CLOSED | — | EFF-3: Trip centrifuge feed to stop powder | SEQ-5500 EFF-3 | Powder inlet line
GF-2210 | Centrifuge Feed Unit | Pump / Motor | STOP | — | EFF-3: Trip centrifuge feed | SEQ-5500 EFF-3 | Centrifuge
AT-2307 | Vent O2 Analyzer | Analyzer Transmitter | < 5 | % O2 | Start permissive P1 (Inerting established) | SEQ-5500 P1 | Vent line
ZSO-2304 | Steam Condensate Drain Position (Open) | Limit Switch | OPEN | — | Start permissive P2 | SEQ-5500 P2 | Condensate drain
PSL-2306 | Gearbox Lube Oil Pressure LOW | Pressure Switch | OK | — | Start permissive P3 (Lube oil OK) | SEQ-5500 P3 | Gearbox lube oil
TIC-2301 | Temperature Controller | Temp Controller | — | degC | Control steam ramp-up via TV-2301 | — | DCS
FT-2302 | Nitrogen Purge Flow Transmitter | Flow Transmitter | — | kg/h | Flow measurement for N2 | — | N2 purge line
PT-2304 | Steam Pressure Transmitter | Pressure Transmitter | — | barg | Steam pressure monitoring | — | Steam inlet line
MT-2306 | Outlet Moisture Transmitter | Moisture Analyzer | 300 | ppm | Monitor outlet moisture | — | Powder outlet line
HS-2301 | Emergency Stop Hand Switch | Hand Switch | Manual | — | Local/DCS emergency stop | — | Local control station