## Metadata
Kolom | Nilai
doc_no | TJC-LLD-IL-GA-1201A
work_no | BA-0256
revision | Rev 3
document_type | Interlock Logic Diagram & Cause/Effect Matrix
logic_no | SEQ-1201
logic_description | Hexane Feed Pump (GA-1201A/B) Shutdown Logic
sil_level | SIL 1
equipment_tag | GA-1201A
functional_location | TJC-LLD-1200-01
pid_reference | TJC-LLD-PID-1201
datasheet_reference | TJC-LLD-DS-GA-1201A
project | SDK Polyolefin Expansion Project
source_file | Interlock Logic Diagram - GA-1201A.pdf

## Cause Effect
logic_no | trip_id | initiator_description | tag | set_point | voting | eff_1_trip_motor | eff_2_close_xv1201 | eff_3_open_fv1201 | eff_4_dcs_alarm | eff_5_start_standby
SEQ-1201 | T1 | Suction Pressure LOW-LOW | PSLL-1201 | < 0.5 barg | 2oo3 | X | X | X | X | X
SEQ-1201 | T2 | Discharge Flow LOW-LOW (min flow) | FSLL-1201 | < 9 m³/h for 30s | 1oo1 | X | X | X | X | X
SEQ-1201 | T3 | Bearing Vibration HIGH-HIGH | VSHH-1201 | > 7.1 mm/s RMS | 1oo2 | X | X | X | X | X
SEQ-1201 | T4 | Bearing Temperature HIGH-HIGH | TSHH-1201 | > 95 °C | 1oo1 | X | X | X | — | —
SEQ-1201 | T5 | Motor Overload / Electrical Fault | MPR-1201 | MPR relay pickup | 1oo1 | X | X | X | X | X
SEQ-1201 | T6 | Local/DCS Emergency Stop | HS-1201 | Manual | 1oo1 | X | X | X | — | —
effect_id | final_element_action
EFF-1 | Trip Pump Motor GA-1201A
EFF-2 | Close Discharge Valve XV-1201
EFF-3 | Open Min-Flow Valve FV-1201
EFF-4 | Annunciate Alarm on DCS
EFF-5 | Start Standby Pump GA-1201B (auto)

## Start Permissive
logic_no | permissive_no | description | signal_tag | gate_logic
SEQ-1201 | P1 | Suction valve OPEN | ZSO-1201 | AND
SEQ-1201 | P2 | Seal flush established (dP > 1.5 bar) | PDI-1201 | AND
SEQ-1201 | P3 | Min-flow valve OPEN | ZSO-1202 | AND
SEQ-1201 | P4 | No active trip / reset done | DCS reset | AND
— | — | ALL permissives TRUE → START GA-1201A ENABLED | — | AND