## Mechanical Seal Flush
opl_no | OPL-GA-1201A-01
opl_title | Mechanical Seal Flush (API Plan 11) Verification
sheet | 1 of 1
discipline | Mechanical
equipment_tag | GA-1201A
equipment_name | HEXANE FEED PUMP
area_unit | 1200 – HEXANE FEED SYSTEM
related_interlock | SEQ-1201 (SIL 1)
pid_reference | TJC-LLD-PID-1201
classification | Trouble Case
aspect | S
prepared_by | Panel Operator / Technician
reviewed_by | Wahyu Setiadi (EMP-1113)
approved_by | Arya Wibisono (EMP-0912)
date_of_sharing | 2026-03-22
document_type | One Point Lesson (OPL)
source_file | OPL-GA-1201A-01 - Mechanical_Seal_Flush_API_Plan_11_Verifi_edited_one_page.pdf
section | sub_field | value
Purpose / Objective | — | Mechanical seal flush (api plan 11) verification for GA-1201A (HEXANE FEED PUMP) in the HEXANE FEED SYSTEM
Safety Precautions | Precaution 1 | Apply LOTO (Lock-Out Tag-Out) and prove zero energy before starting work.
Safety Precautions | Precaution 2 | Isolate, depressurise, drain and purge the equipment; obtain a valid work permit.
Safety Precautions | Precaution 3 | Wear the correct PPE: coverall, safety shoes, gloves, goggles and hearing protection.
Safety Precautions | Precaution 4 | Beware of stored mechanical energy (springs, rotating inertia) and pinch points.
Safety Precautions | Precaution 5 | Use certified lifting gear and correct manual-handling technique for heavy parts.
Tools & Materials | Tool 1 | Standard mechanical hand tools & calibrated torque wrench
Tools & Materials | Tool 2 | LOTO padlocks and permit
Tools & Materials | Tool 3 | Laser/dial alignment kit (as applicable)
Tools & Materials | Tool 4 | Feeler gauges, dial indicator, seal/bearing pullers
Tools & Materials | Tool 5 | Correct spare parts and gaskets per the BOM
Tools & Materials | Tool 6 | Lifting gear and slings (certified)
Procedure | Step 1 – Action | Line up discharge flush to seal chamber and open flush isolation
Procedure | Step 1 – Check | Isolation & LOTO verified
Procedure | Step 2 – Action | Check PDI-1201 reads 1.5–2.5 bar dP across the flush orifice RO-1201
Procedure | Step 2 – Check | Parts match BOM / spec
Procedure | Step 3 – Action | Verify no visible leak or drip at the gland / seal drain
Procedure | Step 3 – Check | Torque / clearance to spec
Procedure | Step 4 – Action | If dP low, isolate and inspect orifice RO-1201 for plugging by polymer/dirt
Procedure | Step 4 – Check | No leak / smooth operation
Procedure | Step 5 – Action | Confirm quench (Plan 62) N2/steam is lined up to the outboard side
Procedure | Step 5 – Check | Record in equipment history
Common Problems | Symptom 1 | Hexane leak observed at GA-1201A seal gland during operation
Common Problems | Likely Cause 1 | API Plan 11 flush orifice RO-1201 partially plugged causing seal face overheating
Common Problems | Action 1 | Replaced mechanical seal cartridge, cleaned flush orifice
Common Problems | Symptom 2 | GA-1201A tripped on VSHH-1201 high vibration 7.4 mm/s
Common Problems | Likely Cause 2 | Angular misalignment 0.12 mm/100mm after foundation settlement
Common Problems | Action 2 | Laser re-aligned pump/motor, re-shimmed motor feet
Common Problems | Symptom 3 | Bearing DE noisy with rising temperature TI-1201 trend
Common Problems | Likely Cause 3 | Outer race spalling on DE bearing due to prolonged misalignment
Common Problems | Action 3 | Renewed DE bearing 7310 BECBM, flushed housing, refilled ISO VG 68
Key Learning Points | Point 1 | Confirm seal flush dP > 1.5 bar before start. Low flush = seal face overheating and hexane leak to atmosphere.
Key Learning Points | Point 2 | Respect the interlock SEQ-1201: PSLL-1201 trips at < 0.5 barg – never defeat it without a permit.
Key Learning Points | Point 3 | Always cross-check the Datasheet limits and P&ID TJC-LLD-PID-1201 before working on GA-1201A.
Key Learning Points | Point 4 | Record the work in the equipment history so the Knowledge Hub stays the single source of truth.

## Bearing Oil
opl_no | OPL-GA-1201A-02
opl_title | Bearing Oil Bath Level & Greasing
sheet | 1 of 1
discipline | Mechanical
equipment_tag | GA-1201A
equipment_name | HEXANE FEED PUMP
area_unit | 1200 – HEXANE FEED SYSTEM
related_interlock | SEQ-1201 (SIL 1)
pid_reference | TJC-LLD-PID-1201
classification | Basic Knowledge
aspect | S
prepared_by | Panel Operator / Technician
reviewed_by | Wahyu Setiadi (EMP-1113)
approved_by | Arya Wibisono (EMP-0912)
date_of_sharing | 2026-03-26
document_type | One Point Lesson (OPL)
source_file | OPL-GA-1201A-02 - Bearing_Oil_Bath_Level_Greasing_EDITED_ONE_PAGE.pdf
section | sub_field | value
Purpose / Objective | — | Bearing oil bath level & greasing for GA-1201A (HEXANE FEED PUMP) in the HEXANE FEED SYSTEM
Safety Precautions | Precaution 1 | Apply LOTO (Lock-Out Tag-Out) and prove zero energy before starting work.
Safety Precautions | Precaution 2 | Isolate, depressurise, drain and purge the equipment; obtain a valid work permit.
Safety Precautions | Precaution 3 | Wear the correct PPE: coverall, safety shoes, gloves, goggles and hearing protection.
Safety Precautions | Precaution 4 | Beware of stored mechanical energy (springs, rotating inertia) and pinch points.
Safety Precautions | Precaution 5 | Use certified lifting gear and correct manual-handling technique for heavy parts.
Tools & Materials | Tool 1 | Standard mechanical hand tools & calibrated torque wrench
Tools & Materials | Tool 2 | LOTO padlocks and permit
Tools & Materials | Tool 3 | Laser/dial alignment kit (as applicable)
Tools & Materials | Tool 4 | Feeler gauges, dial indicator, seal/bearing pullers
Tools & Materials | Tool 5 | Correct spare parts and gaskets per the BOM
Tools & Materials | Tool 6 | Lifting gear and slings (certified)
Procedure | Step 1 – Action | Stop pump, isolate electrically (LOTO) before any lube work
Procedure | Step 1 – Check | Isolation & LOTO verified
Procedure | Step 2 – Action | Check the oil sight-glass level sits at the middle mark
Procedure | Step 2 – Check | Parts match BOM / spec
Procedure | Step 3 – Action | Top-up with ISO VG 68 only – never mix grades
Procedure | Step 3 – Check | Torque / clearance to spec
Procedure | Step 4 – Action | Inspect the constant-level oiler bottle and refill
Procedure | Step 4 – Check | No leak / smooth operation
Procedure | Step 5 – Action | Record oil condition (colour/water) on the weekly lube route sheet
Procedure | Step 5 – Check | Record in equipment history
Common Problems | Symptom 1 | Hexane leak observed at GA-1201A seal gland during operation
Common Problems | Likely Cause 1 | API Plan 11 flush orifice RO-1201 partially plugged causing seal face overheating
Common Problems | Action 1 | Replaced mechanical seal cartridge, cleaned flush orifice
Common Problems | Symptom 2 | GA-1201A tripped on VSHH-1201 high vibration 7.4 mm/s
Common Problems | Likely Cause 2 | Angular misalignment 0.12 mm/100mm after foundation settlement
Common Problems | Action 2 | Laser re-aligned pump/motor, re-shimmed motor feet
Common Problems | Symptom 3 | Bearing DE noisy with rising temperature TI-1201 trend
Common Problems | Likely Cause 3 | Outer race spalling on DE bearing due to prolonged misalignment
Common Problems | Action 3 | Renewed DE bearing 7310 BECBM, flushed housing, refilled ISO VG 68
Key Learning Points | Point 1 | Maintain oil bath at the centre of the sight glass with ISO VG 68. Both over-fill and under-fill overheat the bearing.
Key Learning Points | Point 2 | Respect the interlock SEQ-1201: PSLL-1201 trips at < 0.5 barg – never defeat it without a permit.
Key Learning Points | Point 3 | Always cross-check the Datasheet limits and P&ID TJC-LLD-PID-1201 before working on GA-1201A.
Key Learning Points | Point 4 | Record the work in the equipment history so the Knowledge Hub stays the single source of truth.

## Pump-Motor Alignment Check
opl_no | OPL-GA-1201A-03
opl_title | Pump-Motor Alignment Check (Laser)
sheet | 1 of 1
discipline | Mechanical
equipment_tag | GA-1201A
equipment_name | HEXANE FEED PUMP
area_unit | 1200 – HEXANE FEED SYSTEM
related_interlock | SEQ-1201 (SIL 1)
pid_reference | TJC-LLD-PID-1201
classification | Improvement
aspect | S
prepared_by | Panel Operator / Technician
reviewed_by | Wahyu Setiadi (EMP-1113)
approved_by | Arya Wibisono (EMP-0912)
date_of_sharing | 2026-03-30
document_type | One Point Lesson (OPL)
source_file | OPL-GA-1201A-03 - Pump_Motor_Alignment_Check_Laser_edited.pdf
section | sub_field | value
Purpose / Objective | — | Pump-motor alignment check (laser) for GA-1201A (HEXANE FEED PUMP) in the HEXANE FEED SYSTEM.
Safety Precautions | Precaution 1 | Apply LOTO (Lock-Out Tag-Out) and prove zero energy before starting work.
Safety Precautions | Precaution 2 | Isolate, depressurise, drain and purge the equipment; obtain a valid work permit.
Safety Precautions | Precaution 3 | Wear the correct PPE: coverall, safety shoes, gloves, goggles and hearing protection.
Safety Precautions | Precaution 4 | Beware of stored mechanical energy (springs, rotating inertia) and pinch points.
Safety Precautions | Precaution 5 | Use certified lifting gear and correct manual-handling technique for heavy parts.
Tools & Materials | Tool 1 | Standard mechanical hand tools & calibrated torque wrench
Tools & Materials | Tool 2 | LOTO padlocks and permit
Tools & Materials | Tool 3 | Laser/dial alignment kit (as applicable)
Tools & Materials | Tool 4 | Feeler gauges, dial indicator, seal/bearing pullers
Tools & Materials | Tool 5 | Correct spare parts and gaskets per the BOM
Tools & Materials | Tool 6 | Lifting gear and slings (certified)
Procedure | Step 1 – Action | Isolate and LOTO the motor, remove coupling guard
Procedure | Step 1 – Check | Isolation & LOTO verified
Procedure | Step 2 – Action | Mount laser alignment brackets across the coupling spacer
Procedure | Step 2 – Check | Parts match BOM / spec
Procedure | Step 3 – Action | Rotate 0-90-180-270 deg and capture readings
Procedure | Step 3 – Check | Torque / clearance to spec
Procedure | Step 4 – Action | Target angular < 0.05 mm/100 mm and offset < 0.05 mm
Procedure | Step 4 – Check | No leak / smooth operation
Procedure | Step 5 – Action | Add/remove shims under motor feet, re-check, and record the alignment report
Procedure | Step 5 – Check | Record in equipment history
Common Problems | Symptom 1 | Hexane leak observed at GA-1201A seal gland during operation
Common Problems | Likely Cause 1 | API Plan 11 flush orifice RO-1201 partially plugged causing seal face overheating
Common Problems | Action 1 | Replaced mechanical seal cartridge, cleaned flush orifice
Common Problems | Symptom 2 | GA-1201A tripped on VSHH-1201 high vibration 7.4 mm/s
Common Problems | Likely Cause 2 | Angular misalignment 0.12 mm/100mm after foundation settlement
Common Problems | Action 2 | Laser re-aligned pump/motor, re-shimmed motor feet
Common Problems | Symptom 3 | Bearing DE noisy with rising temperature TI-1201 trend
Common Problems | Likely Cause 3 | Outer race spalling on DE bearing due to prolonged misalignment
Common Problems | Action 3 | Renewed DE bearing 7310 BECBM, flushed housing, refilled ISO VG 68
Key Learning Points | Point 1 | Shaft misalignment is the #1 root cause of GA-1201A high-vibration trips (VSHH-1201) and premature bearing/seal failure.
Key Learning Points | Point 2 | Respect the interlock SEQ-1201: PSLL-1201 trips at < 0.5 barg – never defeat it without a permit.
Key Learning Points | Point 3 | Always cross-check the Datasheet limits and P&ID TJC-LLD-PID-1201 before working on GA-1201A.
Key Learning Points | Point 4 | Record the work in the equipment history so the Knowledge Hub stays the single source of truth.

## Minimum Flow & Deadhead
opl_no | OPL-GA-1201A-04
opl_title | Minimum Flow Line Operation & Deadhead Protection
sheet | 1 of 1
discipline | Process / Operations
equipment_tag | GA-1201A
equipment_name | HEXANE FEED PUMP
area_unit | 1200 – HEXANE FEED SYSTEM
related_interlock | SEQ-1201 (SIL 1)
pid_reference | TJC-LLD-PID-1201
classification | Basic Knowledge
aspect | S
prepared_by | Panel Operator / Technician
reviewed_by | Wahyu Setiadi (EMP-1113)
approved_by | Arya Wibisono (EMP-0912)
date_of_sharing | 2026-04-03
document_type | One Point Lesson (OPL)
source_file | OPL-GA-1201A-04 - Minimum_Flow_Line_Operation_Deadhead_Pro_EDITED_KEEP_SIZE_REFINED_TABLE.pdf
section | sub_field | value
Purpose / Objective | — | Minimum flow line operation & deadhead protection for GA-1201A (HEXANE FEED PUMP) in the HEXANE FEED SYSTEM.
Safety Precautions | Precaution 1 | Obtain the correct operating permit and brief the shift team before the task.
Safety Precautions | Precaution 2 | Confirm hazardous fluids are isolated / inerted as required by procedure.
Safety Precautions | Precaution 3 | Beware of flammable, hot, or high-pressure fluids; wear the correct PPE.
Safety Precautions | Precaution 4 | Never defeat a safety interlock or trip without an authorised override permit.
Safety Precautions | Precaution 5 | Have emergency actions and communications ready before starting.
Tools & Materials | Tool 1 | Operating procedure & P&ID
Tools & Materials | Tool 2 | Radio / communication with panel
Tools & Materials | Tool 3 | Gas detector (O2 / LEL) as required
Tools & Materials | Tool 4 | Correct PPE for the fluid handled
Tools & Materials | Tool 5 | Sample containers & PPE for sampling
Tools & Materials | Tool 6 | Permit-to-work documentation
Procedure | Step 1 – Action | Confirm FV-1201 min-flow recycle line is open before start
Procedure | Step 1 – Check | Permit valid & briefed
Procedure | Step 2 – Action | Watch that FIC-1201 stays above the 9 m³/h minimum continuous flow
Procedure | Step 2 – Check | Parameter within limit
Procedure | Step 3 – Action | If FSLL-1201 trips, check downstream XV-1201 and manual valves for a closed path
Procedure | Step 3 – Check | Interlock status confirmed
Procedure | Step 4 – Action | Do not defeat the min-flow interlock to force higher discharge pressure
Procedure | Step 4 – Check | Change logged on DCS
Procedure | Step 5 – Action | Reset the pump only after the low-flow cause has been cleared
Procedure | Step 5 – Check | Handover to next shift
Common Problems | Symptom 1 | Hexane leak observed at GA-1201A seal gland during operation
Common Problems | Likely Cause 1 | API Plan 11 flush orifice RO-1201 partially plugged causing seal face overheating
Common Problems | Action 1 | Replaced mechanical seal cartridge, cleaned flush orifice
Common Problems | Symptom 2 | GA-1201A tripped on VSHH-1201 high vibration 7.4 mm/s
Common Problems | Likely Cause 2 | Angular misalignment 0.12 mm/100mm after foundation settlement
Common Problems | Action 2 | Laser re-aligned pump/motor, re-shimmed motor feet
Common Problems | Symptom 3 | Bearing DE noisy with rising temperature TI-1201 trend
Common Problems | Likely Cause 3 | Outer race spalling on DE bearing due to prolonged misalignment
Common Problems | Action 3 | Renewed DE bearing 7310 BECBM, flushed housing, refilled ISO VG 68
Key Learning Points | Point 1 | Never run the pump against a closed discharge. The min-flow recycle (FV-1201) protects the pump from deadhead overheating.
Key Learning Points | Point 2 | Respect the interlock SEQ-1201: PSLL-1201 trips at < 0.5 barg – never defeat it without a permit.
Key Learning Points | Point 3 | Always cross-check the Datasheet limits and P&ID TJC-LLD-PID-1201 before working on GA-1201A.
Key Learning Points | Point 4 | Record the work in the equipment history so the Knowledge Hub stays the single source of truth.

## Cold Alignment vs Hot Check
opl_no | OPL-GA-1201A-05
opl_title | Cold Alignment vs Hot Check for Hexane Service
sheet | 1 of 1
discipline | Mechanical
equipment_tag | GA-1201A
equipment_name | HEXANE FEED PUMP
area_unit | 1200 – HEXANE FEED SYSTEM
related_interlock | SEQ-1201 (SIL 1)
pid_reference | TJC-LLD-PID-1201
classification | Improvement
aspect | S
prepared_by | Panel Operator / Technician
reviewed_by | Wahyu Setiadi (EMP-1113)
approved_by | Arya Wibisono (EMP-0912)
date_of_sharing | 2026-04-07
document_type | One Point Lesson (OPL)
source_file | OPL-GA-1201A-05 - Cold_Alignment_vs_Hot_Check_for_Hexane_S_edited.pdf
section | sub_field | value
Purpose / Objective | — | Cold alignment vs hot check for hexane service for GA-1201A (HEXANE FEED PUMP) in the HEXANE FEED SYSTEM.
Safety Precautions | Precaution 1 | Apply LOTO (Lock-Out Tag-Out) and prove zero energy before starting work.
Safety Precautions | Precaution 2 | Isolate, depressurise, drain and purge the equipment; obtain a valid work permit.
Safety Precautions | Precaution 3 | Wear the correct PPE: coverall, safety shoes, gloves, goggles and hearing protection.
Safety Precautions | Precaution 4 | Beware of stored mechanical energy (springs, rotating inertia) and pinch points.
Safety Precautions | Precaution 5 | Use certified lifting gear and correct manual-handling technique for heavy parts.
Tools & Materials | Tool 1 | Standard mechanical hand tools & calibrated torque wrench
Tools & Materials | Tool 2 | LOTO padlocks and permit
Tools & Materials | Tool 3 | Laser/dial alignment kit (as applicable)
Tools & Materials | Tool 4 | Feeler gauges, dial indicator, seal/bearing pullers
Tools & Materials | Tool 5 | Correct spare parts and gaskets per the BOM
Tools & Materials | Tool 6 | Lifting gear and slings (certified)
Procedure | Step 1 – Action | Perform cold laser alignment to angular < 0.05 mm/100 mm and offset < 0.05 mm
Procedure | Step 1 – Check | Isolation & LOTO verified
Procedure | Step 2 – Action | Apply the thermal-growth correction factor from the datasheet (+0.10 mm vertical for pump end)
Procedure | Step 2 – Check | Parts match BOM / spec
Procedure | Step 3 – Action | Run the pump for 30 min to stabilise temperature
Procedure | Step 3 – Check | Torque / clearance to spec
Procedure | Step 4 – Action | Shut down, LOTO, and take a hot-check reading within 10 min
Procedure | Step 4 – Check | No leak / smooth operation
Procedure | Step 5 – Action | If hot offset exceeds 0.08 mm, re-shim cold and repeat
Procedure | Step 5 – Check | Record in equipment history
Common Problems | Symptom 1 | Hexane leak observed at GA-1201A seal gland during operation
Common Problems | Likely Cause 1 | API Plan 11 flush orifice RO-1201 partially plugged causing seal face overheating
Common Problems | Action 1 | Replaced mechanical seal cartridge, cleaned flush orifice
Common Problems | Symptom 2 | GA-1201A tripped on VSHH-1201 high vibration 7.4 mm/s
Common Problems | Likely Cause 2 | Angular misalignment 0.12 mm/100mm after foundation settlement
Common Problems | Action 2 | Laser re-aligned pump/motor, re-shimmed motor feet
Common Problems | Symptom 3 | Bearing DE noisy with rising temperature TI-1201 trend
Common Problems | Likely Cause 3 | Outer race spalling on DE bearing due to prolonged misalignment
Common Problems | Action 3 | Renewed DE bearing 7310 BECBM, flushed housing, refilled ISO VG 68
Key Learning Points | Point 1 | Hexane at operating temperature grows the casing; a good cold alignment must include the correct thermal-growth offset.
Key Learning Points | Point 2 | Respect the interlock SEQ-1201: PSLL-1201 trips at < 0.5 barg – never defeat it without a permit.
Key Learning Points | Point 3 | Always cross-check the Datasheet limits and P&ID TJC-LLD-PID-1201 before working on GA-1201A.
Key Learning Points | Point 4 | Record the work in the equipment history so the Knowledge Hub stays the single source of truth.

## Start-Up & Priming Procedure
opl_no | OPL-GA-1201A-06
opl_title | Start-Up & Priming Procedure GA-1201A
sheet | 1 of 1
discipline | Process / Operations
equipment_tag | GA-1201A
equipment_name | HEXANE FEED PUMP
area_unit | 1200 – HEXANE FEED SYSTEM
related_interlock | SEQ-1201 (SIL 1)
pid_reference | TJC-LLD-PID-1201
classification | Basic Knowledge
aspect | S
prepared_by | Panel Operator / Technician
reviewed_by | Wahyu Setiadi (EMP-1113)
approved_by | Arya Wibisono (EMP-0912)
date_of_sharing | 2026-04-11
document_type | One Point Lesson (OPL)
source_file | OPL-GA-1201A-06 - Start_Up_Priming_Procedure_GA_1201A_EDITED_ONE_PAGE.pdf
section | sub_field | value
Purpose / Objective | — | Start-up & priming procedure for GA-1201A (HEXANE FEED PUMP) in the HEXANE FEED SYSTEM.
Safety Precautions | Precaution 1 | Obtain the correct operating permit and brief the shift team before the task.
Safety Precautions | Precaution 2 | Confirm hazardous fluids are isolated / inerted as required by procedure.
Safety Precautions | Precaution 3 | Beware of flammable, hot, or high-pressure fluids; wear the correct PPE.
Safety Precautions | Precaution 4 | Never defeat a safety interlock or trip without an authorised override permit.
Safety Precautions | Precaution 5 | Have emergency actions and communications ready before starting.
Tools & Materials | Tool 1 | Operating procedure & P&ID
Tools & Materials | Tool 2 | Radio / communication with panel
Tools & Materials | Tool 3 | Gas detector (O2 / LEL) as required
Tools & Materials | Tool 4 | Correct PPE for the fluid handled
Tools & Materials | Tool 5 | Sample containers & PPE for sampling
Tools & Materials | Tool 6 | Permit-to-work documentation
Procedure | Step 1 – Action | Open the suction valve fully and vent the casing air via N5 vent
Procedure | Step 1 – Check | Permit valid & briefed
Procedure | Step 2 – Action | Establish seal flush Plan 11 and confirm PDI-1201 dP
Procedure | Step 2 – Check | Parameter within limit
Procedure | Step 3 – Action | Confirm the min-flow recycle line FV-1201 is open
Procedure | Step 3 – Check | Interlock status confirmed
Procedure | Step 4 – Action | Bump-start the motor and check correct rotation direction
Procedure | Step 4 – Check | Change logged on DCS
Procedure | Step 5 – Action | Start the motor and confirm PIC-1201 pressure and vibration settle within 5 s
Procedure | Step 5 – Check | Handover to next shift
Common Problems | Symptom 1 | Hexane leak observed at GA-1201A seal gland during operation
Common Problems | Likely Cause 1 | API Plan 11 flush orifice RO-1201 partially plugged causing seal face overheating
Common Problems | Action 1 | Replaced mechanical seal cartridge, cleaned flush orifice
Common Problems | Symptom 2 | GA-1201A tripped on VSHH-1201 high vibration 7.4 mm/s
Common Problems | Likely Cause 2 | Angular misalignment 0.12 mm/100mm after foundation settlement
Common Problems | Action 2 | Laser re-aligned pump/motor, re-shimmed motor feet
Common Problems | Symptom 3 | Bearing DE noisy with rising temperature TI-1201 trend
Common Problems | Likely Cause 3 | Outer race spalling on DE bearing due to prolonged misalignment
Common Problems | Action 3 | Renewed DE bearing 7310 BECBM, flushed housing, refilled ISO VG 68
Key Learning Points | Point 1 | Correct priming and venting prevents a dry-run that instantly destroys the mechanical seal.
Key Learning Points | Point 2 | Respect the interlock SEQ-1201: PSLL-1201 trips at < 0.5 barg – never defeat it without a permit.
Key Learning Points | Point 3 | Always cross-check the Datasheet limits and P&ID TJC-LLD-PID-1201 before working on GA-1201A.
Key Learning Points | Point 4 | Record the work in the equipment history so the Knowledge Hub stays the single source of truth.

## Vibration Monitoring & Alarm
opl_no | OPL-GA-1201A-07
opl_title | Vibration Trend Monitoring & Alarm Response (VSHH-1201)
sheet | 1 of 1
discipline | Instrument
equipment_tag | GA-1201A
equipment_name | HEXANE FEED PUMP
area_unit | 1200 – HEXANE FEED SYSTEM
related_interlock | SEQ-1201 (SIL 1)
pid_reference | TJC-LLD-PID-1201
classification | Improvement
aspect | S
prepared_by | Panel Operator / Technician
reviewed_by | Wahyu Setiadi (EMP-1113)
approved_by | Arya Wibisono (EMP-0912)
date_of_sharing | 2026-04-15
document_type | One Point Lesson (OPL)
source_file | OPL-GA-1201A-07 - Vibration_Trend_Monitoring_Alarm_Respons_EDITED.pdf
section | sub_field | value
Purpose / Objective | — | Vibration trend monitoring & alarm response (VSHH-1201) for GA-1201A (HEXANE FEED PUMP) in the HEXANE FEED SYSTEM.
Safety Precautions | Precaution 1 | De-energise and isolate the loop; place the function to bypass/inhibit under permit.
Safety Precautions | Precaution 2 | Inform the panel operator before working on any trip, valve or transmitter.
Safety Precautions | Precaution 3 | Take care with instrument air / hydraulic pressure when disconnecting tubing.
Safety Precautions | Precaution 4 | Verify intrinsic-safety / Ex integrity is restored before returning to service.
Safety Precautions | Precaution 5 | Wear correct PPE and follow ESD/override control procedures.
Tools & Materials | Tool 1 | HART communicator / positioner software (e.g. ValveLink)
Tools & Materials | Tool 2 | Loop calibrator & decade box / pressure source
Tools & Materials | Tool 3 | Digital multimeter and clamp meter
Tools & Materials | Tool 4 | Span/zero test gas or reference standards
Tools & Materials | Tool 5 | Torque screwdriver and small hand tools
Tools & Materials | Tool 6 | Certified test/inhibit permit
Procedure | Step 1 – Action | Record VT-1201 on the daily PdM route in mm/s RMS
Procedure | Step 1 – Check | Loop isolated / under permit
Procedure | Step 2 – Action | Note alarm at 4.5 mm/s and trip at 7.1 mm/s (VSHH-1201)
Procedure | Step 2 – Check | Reference standard traceable
Procedure | Step 3 – Action | A rise greater than 1 mm/s within a week = plan a bearing inspection
Procedure | Step 3 – Check | As-found & as-left recorded
Procedure | Step 4 – Action | Correlate the vibration rise with TI-1201 bearing temperature
Procedure | Step 4 – Check | Trip / control action verified
Procedure | Step 5 – Action | Escalate to reliability engineer if the 1x running-speed component dominates
Procedure | Step 5 – Check | Return to service confirmed
Common Problems | Symptom 1 | Scheduled proof test of low-low suction pressure trip — set-point drift found +0.08 barg
Common Problems | Likely Cause 1 | Switch set-point drift found +0.08 barg during proof test
Common Problems | Action 1 | Recalibrated PSLL-1201 to 0.5 barg trip, function tested to DCS
Common Problems | Symptom 2 | PDI-1201 reading erratic, seal-flush low alarm nuisance-tripping
Common Problems | Likely Cause 2 | Impulse lines fouled with hexane residue/polymer fines
Common Problems | Action 2 | Cleaned impulse lines and re-zeroed PDI-1201 transmitter
Common Problems | Symptom 3 | Discharge flow control hunting, FIC-1201 oscillating
Common Problems | Likely Cause 3 | Loop poorly tuned after transmitter re-range
Common Problems | Action 3 | Re-ranged FT-1201 and retuned FIC-1201 PID parameters
Key Learning Points | Point 1 | A rising vibration trend predicts bearing failure days in advance and lets you plan a repair before a trip.
Key Learning Points | Point 2 | Respect the interlock SEQ-1201: PSLL-1201 trips at < 0.5 barg – never defeat it without a permit.
Key Learning Points | Point 3 | Always cross-check the Datasheet limits and P&ID TJC-LLD-PID-1201 before working on GA-1201A.
Key Learning Points | Point 4 | Record the work in the equipment history so the Knowledge Hub stays the single source of truth.