## Metadata
doc_no | TJC-LLD-PID-XXXX
document_type | Piping & Instrumentation Diagram (P&ID)
title | Hexane Feed System – GA-1201A
equipment_tag | GA-1201A
equipment_name | HEXANE FEED PUMP
area | 1200 – Hexane Feed System
plant_unit | Linear Low Density Polyethylene (LLDPE) Unit
functional_location | TJC-LLD-1200-01
datasheet_reference | TJC-LLD-DS-GA-1201A
interlock_reference | SEQ-1201
source_file | PID_Set_01.png
file_type | PNG (Visual Diagram)
notes | Refer to Datasheet TJC-LLD-DS-GA-1201A for design parameters. See SEQ-1201 logic diagram for trip settings.

## Instrument List
tag | description | instrument_type | set_point | unit | function | related_interlock | location
PSLL-1201 | Suction Pressure LOW-LOW | Pressure Switch | < 0.5 | barg | Trip initiator T1 → SEQ-1201 | SEQ-1201 T1 | Suction line
PT-1201 | Suction Pressure Transmitter | Pressure Transmitter | — | barg | Pressure monitoring & PSLL-1201 voting | SEQ-1201 T1 | Suction line
PI-1201 | Suction Pressure Indicator | Pressure Indicator (Local) | — | barg | Local indication suction pressure | — | Suction line
PDI-1201 | Seal Flush Differential Pressure | Differential Pressure Indicator | > 1.5 | bar | Start permissive P2; API Plan 11 confirmation | SEQ-1201 P2 | Seal flush line
RO-1201 | Seal Flush Orifice | Orifice Plate | — | — | Flow restriction for API Plan 11 seal flush | — | Seal flush line
FSLL-1201 | Discharge Flow LOW-LOW | Flow Switch | < 9 m³/h for 30s | m³/h | Trip initiator T2 → SEQ-1201 | SEQ-1201 T2 | Discharge line
FIT-1201 | Discharge Flow Transmitter | Flow Transmitter | — | m³/h | Flow measurement for FIC-1201 control loop | — | Discharge line
FI-1201 | Flow Indicator | Flow Indicator (Local) | — | m³/h | Local flow monitoring | — | Discharge line
VSHH-1201 | Bearing Vibration HIGH-HIGH | Vibration Switch | > 7.1 mm/s RMS | mm/s | Trip initiator T3 → SEQ-1201 | SEQ-1201 T3 | Pump bearing
VT-1201 | Vibration Transmitter | Vibration Transmitter | Alarm: 4.5 mm/s | mm/s | PdM trend monitoring (daily route) | SEQ-1201 T3 | Pump bearing
TSHH-1201 | Bearing Temperature HIGH-HIGH | Temperature Switch | > 95 | °C | Trip initiator T4 → SEQ-1201 | SEQ-1201 T4 | Pump bearing
TT-1201 | Bearing Temperature Transmitter | Temperature Transmitter | — | °C | Temperature trend monitoring | SEQ-1201 T4 | Pump bearing
MPR-1201 | Motor Protection Relay | Protection Relay | MPR relay pickup | — | Trip initiator T5 (overload/electrical fault) | SEQ-1201 T5 | Motor MCC
HS-1201 | Emergency Stop Hand Switch | Hand Switch | Manual | — | Trip initiator T6 → Local/DCS emergency stop | SEQ-1201 T6 | Local control station
XV-1201 | Suction Isolation Valve | On/Off Valve (Motor Operated) | — | — | Isolation valve; ZSO-1201 monitors open status | — | Suction line
XV-1201A/B | Discharge On/Off Valve | On/Off Valve | — | — | EFF-2: Close on trip | SEQ-1201 EFF-2 | Discharge line
FV-1201 | Minimum Flow Recycle Valve | Control Valve | OPEN on low flow | — | EFF-3: Open on trip; deadhead protection | SEQ-1201 EFF-3 | Min-flow bypass line
ZSO-1201 | Suction Valve Position (Open) | Limit Switch | OPEN | — | Start permissive P1 | SEQ-1201 P1 | Suction valve
ZSO-1202 | Min-Flow Valve Position (Open) | Limit Switch | OPEN | — | Start permissive P3 | SEQ-1201 P3 | Min-flow valve